## 2G3G_Majdoub_coh
|  | Rollout ID |  | Region | 2G3G Site Name |  |  | SSV Date
|  | PO3_L3_C9_014 |  | Nabeul | Majdoub_coh |  |  | 2025-05-02
A-Design And Network Check
Sector | LATITUDE | LONGITUDE | AZIMUTH | HBA | M-TILT | VSWR | Swapped Feeders | RET
S1 | 36.459704 | 10.741685 | 25 |  | 0 | NO | NO | OK
S2 | 36.459704 | 10.741685 | 190 |  | 0 | NO | NO | OK
S3 | 36.459704 | 10.741685 | 280 |  | 0 | NO | NO | OK
2G Cell ID |  | BSC Name | CI | lac | BSIC | BCCH
34MGDGA |  | NCOMB | 34001 | 90 | 16 | 16
34MGDGB |  | NCOMB | 34002 | 90 | 1 | 1
34MGDGC |  | NCOMB | 34003 | 90 | 3 | 3
3G UtranCell |  | RNC Name | Cid |  | lac | rac | UARFCN DL | PSC
UNA900Q |  | MOKEVO1 | 34007 |  | 120 | 120 | 3024/10738 | 173
UNA900P |  | MOKEVO1 | 34008 |  | 120 | 120 | 3024/10738 | 181
UNA900R |  | MOKEVO1 | 34009 |  | 120 | 120 | 3024/10738 | 189
B-Static Check
Static Test(2G/3G) |  |  | Target |  | Sector 1 | Sector 2 | Sector 3 | Results(OK/NOK)
3G AMR originated call |  |  | 1 Time Successuful |  | OK | OK | OK | OK
3G AMR terminated call |  |  | 1 Time Successuful |  | OK | OK | OK | OK
Average HSDPA THPT in SC ( FTP downlaod) |  |  | 1*100MB Successful>6Mbps |  | 11.4/10 | 7.5/10 | 10.3/10 | OK
Average DC HSPDA THPT in case MC U2100 ( FTP downlaod) |  |  | 1*500MB Successful>10Mbps |  | N/A | N/A | N/A | N/A
Average HSUPA THPT (FTP Upload) |  |  | 1*10MB Successful>2Mbps |  | 4.4/4.4 | 2.9/4 | 4.3/4 | OK
3G Web Browsing (MosaiqueFm,google,Facebook) |  |  | 1 Time Successuful |  | OK | OK | OK | OK
3G Video Streaming (sequence 2min Youtube) |  |  | 1 Time Successuful |  | OK | OK | OK | OK
2G AMR originated call |  |  | 1 Time Successuful |  | OK | OK | OK | OK
2G AMR Terminated call |  |  | 1 Time Successuful |  | OK | OK | OK | OK
C-Dynamic Check
2G/3G KPIs Drive Test |  |  | Results(OK/NOK) |  | D-OSS KPIs & Configuration check |  | Results(OK/NOK)
FTP HSUPA/HSDPA THROUGHPUT |  |  | OK |  | 2G3G Parameters Setting |  | OK
MULTIRAB TEST 3G |  |  | OK
3G RSCP during CS CALL |  |  | OK |  | 2G/3G OSS KPIs (Before/After) |  | OK
3G EcNo during CS CALL |  |  | OK
2G RxLev during CS CALL |  |  | OK
2G RXQUAL DURING CS CALL |  |  | OK
HANDOVER |  |  | OK
Comments :
SSV Validated Signature:
TT Optim Team : |  |  | Date : |  | Ericsson |  |  | Date :
Nom : |  |  |  |  | Nom :
Prenom : |  |  |  |  | Prenom :

## 2G3G SSV DT PLOT
2G3G SSV REPORT
RSCP U2100 Plot | RSCP U900 Plot
EcNo U2100 Plot | EcNo U900 Plot
Best Server PSC Distribution U2100 Plot | Best Server PSC Distribution U900 Plot
DL THROUGHPUT U2100 Plot | DL THROUGHPUT U900 Plot
UL THROUGHPUT U2100 Plot | UL THROUGHPUT U900 Plot
RxLev GSM | RxQual GSM
Comments :

## 4G_Majdoub_coh
LTE SSV REPORT
|  | Rollout ID |  | Region | 4G Site Name |  |  | SSV Date
|  | PO3_L3_C9_014 |  | Nabeul | Majdoub_coh |  |  | 2025-05-02
A-Design And Network Check
Cell ID |  | TAC | PCI | Band | BW(MHZ) | DL EARFCN | Latitude | Longitude | Azimuth
LNA900O/LNA900X |  | 120 | 495/495 | 800/1800 | 10/15 | 6200/1375 | 36.459704 | 10.741685 | 25
LNA900P/LNA900Y |  | 120 | 496/496 | 800/1800 | 10/15 | 6200/1375 | 36.459704 | 10.741685 | 190
LNA900Q/LNA900Z |  | 120 | 497/497 | 800/1800 | 10/15 | 6200/1375 | 36.459704 | 10.741685 | 280
Coverage Test | Cell ID Check | TAC Check | PCI Check | Swapped Feeders | VSWR | RET
Sector 1 | OK | OK | OK | NO | NO | OK
Sector 2 | OK | OK | OK | NO | NO | OK
Sector 3 | OK | OK | OK | NO | NO | OK
B-Static Check
Static Test |  |  |  | Target | Sector 1 | Sector 2 | Sector 3 | Results(OK/NOK)
Attach Success (1 Time) |  |  |  | 100% | OK | OK | OK | OK
Attach Time (ms) (1 Time) |  |  |  | 1s | 740 | 831 | 1 | OK
Data Service Accessibility |  |  |  | 100% | OK | OK | OK | OK
Successful Download (Google,Facebook,Moasaique Fm) (1 Time) |  |  |  | 100% | OK | OK | OK | OK
Successful Download (Youtube) ( 1 Time) |  |  |  | 100% | OK | OK | OK | OK
Ping Delay (32 Bytes)(3 Times Average) |  |  |  | 50 ms | 41.5 | 37.5 | 42.75 | OK
Average UL/DL Throughput (Mbps)(10 MHz)(1 Time) L800 2T2R |  |  |  | 15/40 | 21,35/30,49 | 18.6/26,9 | 26.3/30,5 | OK
Average UL/DL Throughput (Mbps)(10 MHz)(1 Time) L2100 2T2R |  |  |  | 20/60 | N/A | N/A | N/A | N/A
Average UL/DL Throughput (Mbps)(20 MHz)(1 Time) L1800 2T2R |  |  |  | 20/60 | 30.3/60.9 | 22.1/63,8 | 41.6/72 | OK
Average UL/DL Throughput (Mbps)(CA 30 MHz)(1 Time) 2CC |  |  |  | 20/100 | 37.7/106,49 | 32.6/101,5 | 45.5/109 | OK
Average UL/DL Throughput (Mbps)(CA 40 MHz)(1 Time) 3CC |  |  |  | 20/160 | N/A | N/A | N/A | N/A
Voice Service Accessibility Csfb (3 Times) |  |  |  | 100% | OK | OK | OK | OK
Csfb Call Setup Time M2M,MO (s) (3 Times Average) |  |  |  | 4s | 0.4 | 0.3 | 0.3 | OK
Time To Return To LTE After Csfb Call (3 Times Average) |  |  |  | 2.5s | 0.8 | 0.8 | 0.5 | OK
Data Interruption Delay Due To Csfb (3 Times Average) |  |  |  | 4s | 0.5 | 0.4 | 0.4 | OK
SMS (1 Time) |  |  |  | - | OK | OK | OK | OK
SMS Sending Time |  |  |  | - | 0.4 | 0.3 | 0.7 | OK
RSRP |  |  |  | - | -84/-77 | -67/-73 | -78/-61 | OK
SINR |  |  |  | - | 21/22 | 20/19 | 26/27 | OK
RSRQ |  |  |  | - | -12/-8 | -13/-12 | -11/-10 | OK
C-Dynamic Check
4G KPIs Drive Test |  |  | Results(OK/NOK) |  | D-OSS KPIs & Configuration check |  | Results(OK/NOK)
RSRP Distribution |  |  | OK |  | 4G Parameters Setting |  | OK
RSRQ Distribution |  |  | OK
SINR Distribution |  |  | OK |  | 4G OSS KPIs |  | OK
PCI Distribution |  |  | OK
Average UL/DL Throughput (>8/15 Mbps While RSRP>-102) |  |  | OK |  | 2G/3G OSS KPIs (Before/After) |  | OK
Csfb on Mobility & Handover |  |  | OK
Comments :
SSV Validated Signature:
TT Optim Team : |  |  | Date : |  | Ericsson |  |  | Date :
Nom : |  | Prenom : |  |  | Nom : |  | Prenom :

## LTE SSV DT PLOT
LTE SSV REPORT
RSRP L800 Plot | RSRP L1800 Plot
RSRQ L800 Plot | RSRQ L1800 Plot
SINR L800 Plot | SINR L1800 Plot
Best Server PCI Distribution L800 Plot | Best Server PCI Distribution L1800 Plot
DL THROUGHPUT L800 Plot | DL THROUGHPUT L1800 Plot
UL THROUGHPUT L800 Plot | UL THROUGHPUT L1800 Plot
Comments :