## 2G3G_Nyapolis
|  | Rollout ID |  | Region | 2G3G Site Name |  |  | SSV Date
|  | PO3_L1_C3_004 |  | Nabeul | Nyapolis
A-Design And Network Check
Sector | LATITUDE | LONGITUDE | AZIMUTH | HBA | M-TILT | VSWR | Swapped Feeders | RET
S1 | 36.4472992 | 10.73121048 | 90 |  | 0 | NO | NO | OK
S2 | 36.4472992 | 10.73121048 | 210 |  | 0 | NO | NO | OK
S3 | 36.4472992 | 10.73121048 | 310 |  | 0 | NO | NO | OK
2G Cell ID |  | BSC Name | CI | lac | BSIC | BCCH
32NYAGA |  | BNABEVO | 32961 | 90 | 67 | 8
32NYAGB |  | BNABEVO | 32962 | 90 | 61 | 16
32NYAGC |  | BNABEVO | 32963 | 90 | 23 | 11
3G UtranCell |  | RNC Name | Cid |  | lac | rac | UARFCN DL | PSC
UNA096O/UNA096O/UNA096U/UNA096U/UNA096X/UNA096X |  | NABERC1 | 32967/32967/20964/20964/20961/20961 |  | 120 | 120 | 3024/3024/10738/10738/10713/10713 | 217/217/217/217/217/217
UNA096P/UNA096P/UNA096V/UNA096V/UNA096Y/UNA096Y |  | NABERC1 | 32968/32968/20965/20965/20962/20962 |  | 120 | 120 | 3024/3024/10738/10738/10713/10713 | 225/225/225/225/225/225
UNA096Q/UNA096Q/UNA096W/UNA096W/UNA096Z/UNA096Z |  | MOKEVO1 | 32969/32969/20966/20966/20963/20963 |  | 120 | 120 | 3024/3024/10738/10738/10713/10713 | 233/233/233/233/233/233
B-Static Check
Static Test(2G/3G) |  |  | Target |  | Sector 1 | Sector 2 | Sector 3 | Results(OK/NOK)
3G AMR originated call |  |  | 1 Time Successuful |  | ok | ok | ok | OK
3G AMR terminated call |  |  | 1 Time Successuful |  | ok | ok | ok | OK
Average HSDPA THPT in SC ( FTP downlaod) |  |  | 1*100MB Successful>6Mbps |  | 9.3/7 | 9.1/7.5 | 6.1/8.2 | OK
Average DC HSPDA THPT in case MC U2100 ( FTP downlaod) |  |  | 1*500MB Successful>10Mbps |  | 18.3 | 18.1 | 11.3 | OK
Average HSUPA THPT (FTP Upload) |  |  | 1*10MB Successful>2Mbps |  | 3.2/3.2 | 3.4/3.7 | 4.4/3.9 | OK
3G Web Browsing (MosaiqueFm,google,Facebook) |  |  | 1 Time Successuful |  | ok | ok | ok | OK
3G Video Streaming (sequence 2min Youtube) |  |  | 1 Time Successuful |  | ok | ok | ok | OK
2G AMR originated call |  |  | 1 Time Successuful |  | ok | ok | ok | OK
2G AMR Terminated call |  |  | 1 Time Successuful |  | ok | ok | ok | OK
C-Dynamic Check
2G/3G KPIs Drive Test |  |  | Results(OK/NOK) |  | D-OSS KPIs & Configuration check |  | Results(OK/NOK)
FTP HSUPA/HSDPA THROUGHPUT |  |  | OK |  | 2G3G Parameters Setting |  | OK
MULTIRAB TEST 3G |  |  | OK
3G RSCP during CS CALL |  |  | OK |  | 2G/3G OSS KPIs (Before/After) |  | OK
3G EcNo during CS CALL |  |  | OK
2G RxLev during CS CALL |  |  | OK
2G RXQUAL DURING CS CALL |  |  | OK
HANDOVER |  |  | OK
Comments :
SSV Validated Signature:
TT Optim Team |  |  | Date |  | Ericsson |  |  | Date

## 2G3G SSV DT PLOT
2G3G SSV REPORT
RSCP U2100 Plot | RSCP U900 Plot
EcNo U2100 Plot | EcNo U900 Plot
Best Server PSC Distribution U2100 Plot | Best Server PSC Distribution U900 Plot
DL THROUGHPUT U2100 Plot | DL THROUGHPUT U900 Plot
UL THROUGHPUT U2100 Plot | UL THROUGHPUT U900 Plot
RxLev GSM | RxQual GSM
Comments :

## 4G_Nyapolis
LTE SSV REPORT
|  | Rollout ID |  | Region | 4G Site Name |  |  | SSV Date
|  | PO3_L1_C3_004 |  | Nabeul | Nyapolis
A-Design And Network Check
Cell ID |  | TAC | PCI | Band | BW(MHZ) | DL EARFCN | Latitude | Longitude | Azimuth
LNA096O/LNA096X |  | 120 | 354/354 | 800/1800 | 10/20 | 6200/1350 | 36.4472992 | 10.73121048 | 90
LNA096P/LNA096Y |  | 120 | 355/355 | 800/1800 | 10/20 | 6200/1350 | 36.4472992 | 10.73121048 | 210
LNA096Q/LNA096Z |  | 120 | 356/356 | 800/1800 | 10/20 | 6200/1350 | 36.4472992 | 10.73121048 | 310
Coverage Test | Cell ID Check | TAC Check | PCI Check | Swapped Feeders | VSWR | RET
Sector 1 | OK | OK | OK | NO | NO | OK
Sector 2 | OK | OK | OK | NO | NO | OK
Sector 3 | OK | OK | OK | NO | NO | OK
B-Static Check
Static Test |  |  |  | Target | Sector 1 | Sector 2 | Sector 3 | Results(OK/NOK)
Attach Success (1 Time) |  |  |  | 100% | OK | OK | OK | OK
Attach Time (ms) (1 Time) |  |  |  | 1s | 505/420 | 471/395 | 487/472 | OK
Data Service Accessibility |  |  |  | 100% | OK | OK | OK | OK
Successful Download (Google,Facebook,Moasaique Fm) (1 Time) |  |  |  | 100% | OK | OK | OK | OK
Successful Download (Youtube) ( 1 Time) |  |  |  | 100% | OK | OK | OK | OK
Ping Delay (32 Bytes)(3 Times Average) |  |  |  | 50 ms | 35/32 | 26/35 | 38/35 | OK
Average UL/DL Throughput (Mbps)(10 MHz)(1 Time) L800 2T2R |  |  |  | 15/40 | 16.6/44.4 | 17.3/40.5 | 21.1/42.6 | OK
Average UL/DL Throughput (Mbps)(10 MHz)(1 Time) L2100 4T4R |  |  |  | 15/60 | - | - | - | OK
Average UL/DL Throughput (Mbps)(20 MHz)(1 Time) L1800 4T4R |  |  |  | 15/120 | 39.4/120.1 | 44.3/122.8 | 48.2/128,.9 | OK
Average UL/DL Throughput (Mbps)(CA 30 MHz)(1 Time) 2CC |  |  |  | 25/160 | 30.7/168.4 | 31.5/166.4 | 37.1/165.9 | OK
Average UL/DL Throughput (Mbps)(CA 40 MHz)(1 Time) 3CC |  |  |  | 25/220 | - | - | - | OK
Voice Service Accessibility Csfb (3 Times) |  |  |  | 100% | OK | OK | OK | OK
Csfb Call Setup Time M2M,MO (s) (3 Times Average) |  |  |  | 4s | 2.9/1.1 | 2.9/2.8 | 3.9/3.1 | OK
Time To Return To LTE After Csfb Call (3 Times Average) |  |  |  | 2.5s | 1.1/1 | 0.9/1.2 | 1.3/1.1 | OK
Data Interruption Delay Due To Csfb (3 Times Average) |  |  |  | 4s | 0.5/0.6 | 0.4/0.6 | 0.5/0.6 | OK
SMS (1 Time) |  |  |  | - | OK | OK | OK | OK
SMS Sending Time |  |  |  | - | 0,36/0.40 | 0.43/0.49 | 0.40/0.42 | OK
RSRP |  |  |  | - | -63/-65 | -66/-63 | -62/-65 | OK
SINR |  |  |  | - | 22/24 | 21/25 | 24/24 | OK
RSRQ |  |  |  | - | -8/-7 | -8/-9 | -9/-9 | OK
C-Dynamic Check
4G KPIs Drive Test |  |  | Results(OK/NOK) |  | D-OSS KPIs & Configuration check |  | Results(OK/NOK)
RSRP Distribution |  |  | OK |  | 4G Parameters Setting |  | OK
RSRQ Distribution |  |  | OK
SINR Distribution |  |  | OK |  | 4G OSS KPIs |  | OK
PCI Distribution |  |  | OK
Average UL/DL Throughput (>8/15 Mbps While RSRP>-102) |  |  | OK |  | 2G/3G OSS KPIs (Before/After) |  | OK
Csfb on Mobility & Handover |  |  | OK
Comments :
SSV Validated Signature:
TT Optim Team |  |  | Date |  | Ericsson |  |  | Date

## LTE SSV DT PLOT
LTE SSV REPORT
RSRP L800 Plot | RSRP L1800 Plot
RSRQ L800 Plot | RSRQ L1800 Plot
SINR L800 Plot | SINR L1800 Plot
Best Server PCI Distribution L800 Plot | Best Server PCI Distribution L1800 Plot
DL THROUGHPUT L800 Plot | DL THROUGHPUT L1800 Plot
UL THROUGHPUT L800 Plot | UL THROUGHPUT L1800 Plot
Comments :