## 2G3G_Phenicia
|  | Rollout ID |  | Region | 2G3G Site Name |  |  | SSV Date
|  | PO3_L1_C3_005 |  | Nabeul | Phenicia |  |  | 2024-11-18
A-Design And Network Check
Sector | LATITUDE | LONGITUDE | AZIMUTH | HBA | M-TILT | VSWR | Swapped Feeders | RET
S1 | 36.40049578 | 10.57464208 | 30 |  | 0 | NO | NO | OK
S2 | 36.40049578 | 10.57464208 | 240 |  | 0 | NO | NO | OK
S3 | 36.40049578 | 10.57464208 | 310 |  | 0 | NO | NO | OK
2G Cell ID |  | BSC Name | CI | lac | BSIC | BCCH
32PHENA |  | BNABEVO | 32041 | 90 | 53 | 10
32PHENB |  | BNABEVO | 32042 | 90 | 70 | 4
32PHENC |  | BNABEVO | 32043 | 90 | 46 | 6
3G UtranCell |  | RNC Name | Cid |  | lac | rac | UARFCN DL | PSC
UHM004O/UHM004U |  | MOKEVO1 | 32047/20044 |  | 120 | 120 | 3024/10738 | 235/235
UHM004P/UHM004V |  | MOKEVO1 | 32048/20045 |  | 120 | 120 | 3024/10738 | 243/243
UHM004Q/UHM004W |  | MOKEVO1 | 32049/20046 |  | 120 | 120 | 3024/10738 | 251/251
B-Static Check
Static Test(2G/3G) |  |  | Target |  | Sector 1 | Sector 2 | Sector 3 | Results(OK/NOK)
3G AMR originated call |  |  | 1 Time Successuful |  | ok | ok | ok | OK
3G AMR terminated call |  |  | 1 Time Successuful |  | ok | ok | ok | OK
Average HSDPA THPT in SC ( FTP downlaod) |  |  | 1*100MB Successful>6Mbps |  | 7.7/13 | 11.9/12.5 | 10.5/11.5 | OK
Average DC HSPDA THPT in case MC U2100 ( FTP downlaod) |  |  | 1*500MB Successful>10Mbps |  | N/A | N/A | N/A | N/A
Average HSUPA THPT (FTP Upload) |  |  | 1*10MB Successful>2Mbps |  | 3.4/4.3 | 4.3/4.4 | 4.2/4.3 | OK
3G Web Browsing (MosaiqueFm,google,Facebook) |  |  | 1 Time Successuful |  | ok | ok | ok | OK
3G Video Streaming (sequence 2min Youtube) |  |  | 1 Time Successuful |  | ok | ok | ok | OK
2G AMR originated call |  |  | 1 Time Successuful |  | ok | ok | ok | OK
2G AMR Terminated call |  |  | 1 Time Successuful |  | ok | ok | ok | OK
C-Dynamic Check
2G/3G KPIs Drive Test |  |  | Results(OK/NOK) |  | D-OSS KPIs & Configuration check |  | Results(OK/NOK)
FTP HSUPA/HSDPA THROUGHPUT |  |  | OK |  | 2G3G Parameters Setting |  | OK
MULTIRAB TEST 3G |  |  | OK
3G RSCP during CS CALL |  |  | OK |  | 2G/3G OSS KPIs (Before/After) |  | OK
3G EcNo during CS CALL |  |  | OK
2G RxLev during CS CALL |  |  | OK
2G RXQUAL DURING CS CALL |  |  | OK
HANDOVER |  |  | OK
Comments :
SSV Validated Signature:
TT Optim Team |  |  | Date |  | Ericsson |  |  | Date

## 2G3G SSV DT PLOT
2G3G SSV REPORT
RSCP U2100 Plot | RSCP U900 Plot
EcNo U2100 Plot | EcNo U900 Plot
Best Server PSC Distribution U2100 Plot | Best Server PSC Distribution U900 Plot
DL THROUGHPUT U2100 Plot | DL THROUGHPUT U900 Plot
UL THROUGHPUT U2100 Plot | UL THROUGHPUT U900 Plot
RxLev GSM | RxQual GSM
Comments :

## 4G_Phenicia
LTE SSV REPORT
|  | Rollout ID |  | Region | 4G Site Name |  |  | SSV Date
|  | PO3_L1_C3_001 |  | Nabeul | Phenicia |  |  | 2024-11-18
A-Design And Network Check
Cell ID |  | TAC | PCI | Band | BW(MHZ) | DL EARFCN | Latitude | Longitude | Azimuth
LHM004O/LHM004X |  | 120 | 6/6 | 800/1800 | 10/20 | 6200/1350 | 36.40049578 | 10.57464208 | 30
LHM004P/LHM004Y |  | 120 | 7/7 | 800/1800 | 10/20 | 6200/1350 | 36.40049578 | 10.57464208 | 240
LHM004Q/LHM004Z |  | 120 | 8/8 | 800/1800 | 10/20 | 6200/1350 | 36.40049578 | 10.57464208 | 310
Coverage Test | Cell ID Check | TAC Check | PCI Check | Swapped Feeders | VSWR | RET
Sector 1 | OK | OK | OK | NO | NO | OK
Sector 2 | OK | OK | OK | NO | NO | OK
Sector 3 | OK | OK | OK | NO | NO | OK
B-Static Check
Static Test |  |  |  | Target | Sector 1 | Sector 2 | Sector 3 | Results(OK/NOK)
Attach Success (1 Time) |  |  |  | 100% | OK | OK | OK | OK
Attach Time (ms) (1 Time) |  |  |  | 1s | 481/515 | 432/514 | 452/536 | OK
Data Service Accessibility |  |  |  | 100% | OK | OK | OK | OK
Successful Download (Google,Facebook,Moasaique Fm) (1 Time) |  |  |  | 100% | OK | OK | OK | OK
Successful Download (Youtube) ( 1 Time) |  |  |  | 100% | OK | OK | OK | OK
Ping Delay (32 Bytes)(3 Times Average) |  |  |  | 50 ms | 43.5/47 | 50/48.5 | 41.5/46 | OK
Average UL/DL Throughput (Mbps)(10 MHz)(1 Time) L800 2T2R |  |  |  | 15/40 | 23.9/41 | 23.1/41.9 | 23.7/47.4 | OK
Average UL/DL Throughput (Mbps)(10 MHz)(1 Time) L2100 4T4R |  |  |  | 15/60 | N/A | N/A | N/A | N/A
Average UL/DL Throughput (Mbps)(20 MHz)(1 Time) L1800 4T4R |  |  |  | 15/120 | 50.6/120.9 | 49.7/124.6 | 52.5/121.9 | OK
Average UL/DL Throughput (Mbps)(CA 30 MHz)(1 Time) 2CC |  |  |  | 25/160 | 55.7/160.1 | 55.9/163.4 | 41.1/176.3 | OK
Average UL/DL Throughput (Mbps)(CA 40 MHz)(1 Time) 3CC |  |  |  | 25/220 | N/A | N/A | N/A | N/A
Voice Service Accessibility Csfb (3 Times) |  |  |  | 100% | OK | OK | OK | OK
Csfb Call Setup Time M2M,MO (s) (3 Times Average) |  |  |  | 4s | 3/2.8 | 2.4/2.1 | 2/1.3 | OK
Time To Return To LTE After Csfb Call (3 Times Average) |  |  |  | 2.5s | 0.5/1.5 | 0.4/0.7 | 0.4/0.4 | OK
Data Interruption Delay Due To Csfb (3 Times Average) |  |  |  | 4s | 0.4/0.4 | 0.6/0.5 | 0.4/0.4 | OK
SMS (1 Time) |  |  |  | - | OK | OK | OK | OK
SMS Sending Time |  |  |  | - | 1/0.4 | 0.5/2.6 | 2.28/0.3 | OK
RSRP |  |  |  | - | -73/-77 | -66/-72 | -55/-59 | OK
SINR |  |  |  | - | 12/14 | 15/14 | 11/17 | OK
RSRQ |  |  |  | - | -11/-13 | -11/-11 | -11/-15 | OK
C-Dynamic Check
4G KPIs Drive Test |  |  | Results(OK/NOK) |  | D-OSS KPIs & Configuration check |  | Results(OK/NOK)
RSRP Distribution |  |  | OK |  | 4G Parameters Setting |  | OK
RSRQ Distribution |  |  | OK
SINR Distribution |  |  | OK |  | 4G OSS KPIs |  | OK
PCI Distribution |  |  | OK
Average UL/DL Throughput (>8/15 Mbps While RSRP>-102) |  |  | OK |  | 2G/3G OSS KPIs (Before/After) |  | OK
Csfb on Mobility & Handover |  |  | OK
Comments :
SSV Validated Signature:
TT Optim Team |  |  | Date |  | Ericsson |  |  | Date

## LTE SSV DT PLOT
LTE SSV REPORT
RSRP L800 Plot | RSRP L1800 Plot
RSRQ L800 Plot | RSRQ L1800 Plot
SINR L800 Plot | SINR L1800 Plot
Best Server PCI Distribution L800 Plot | Best Server PCI Distribution L1800 Plot
DL THROUGHPUT L800 Plot | DL THROUGHPUT L1800 Plot
UL THROUGHPUT L800 Plot | UL THROUGHPUT L1800 Plot
Comments :