## 2G3G_Rte_Haouaria
|  | Rollout ID |  | Region | 2G3G Site Name |  |  | SSV Date
|  | PO3_L1_C5_008 |  | Nabeul | Rte_Haouaria |  |  | 2025-02-18
A-Design And Network Check
Sector | LATITUDE | LONGITUDE | AZIMUTH | HBA | M-TILT | VSWR | Swapped Feeders | RET
S1 | 36.725881 | 10.609178 | 50 |  | 0 | NO | NO | OK
S2 | 36.725881 | 10.609178 | 210 |  | 0 | NO | NO | OK
S3 | 36.725881 | 10.609178 | 310 |  | 0 | NO | NO | OK
2G Cell ID |  | BSC Name | CI | lac | BSIC | BCCH
34RHRGA |  | BNABEVO | 34551 | 90 | 55 | 3
34RHRGB |  | BNABEVO | 34552 | 90 | 62 | 18
34RHRGC |  | BNABEVO | 34553 | 90 | 10 | 14
3G UtranCell |  | RNC Name | Cid |  | lac | rac | UARFCN DL | PSC
UNA955O |  | MOKEVO1 | 34557 |  | 2100 | 100 | 3024 | 63
UNA955P |  | MOKEVO1 | 34558 |  | 2100 | 100 | 3024 | 71
UNA955Q |  | MOKEVO1 | 34559 |  | 2100 | 100 | 3024 | 79
B-Static Check
Static Test(2G/3G) |  |  | Target |  | Sector 1 | Sector 2 | Sector 3 | Results(OK/NOK)
3G AMR originated call |  |  | 1 Time Successuful |  | OK | OK | OK | OK
3G AMR terminated call |  |  | 1 Time Successuful |  | OK | OK | OK | OK
Average HSDPA THPT in SC ( FTP downlaod) |  |  | 1*100MB Successful>6Mbps |  | 11 | 10.9 | 7.7 | OK
Average DC HSPDA THPT in case MC U2100 ( FTP downlaod) |  |  | 1*500MB Successful>10Mbps |  | N/A | N/A | N/A | OK
Average HSUPA THPT (FTP Upload) |  |  | 1*10MB Successful>2Mbps |  | 5.1 | 5 | 4.9 | OK
3G Web Browsing (MosaiqueFm,google,Facebook) |  |  | 1 Time Successuful |  | OK | OK | OK | OK
3G Video Streaming (sequence 2min Youtube) |  |  | 1 Time Successuful |  | OK | OK | OK | OK
2G AMR originated call |  |  | 1 Time Successuful |  | OK | OK | OK | OK
2G AMR Terminated call |  |  | 1 Time Successuful |  | OK | OK | OK | OK
C-Dynamic Check
2G/3G KPIs Drive Test |  |  | Results(OK/NOK) |  | D-OSS KPIs & Configuration check |  | Results(OK/NOK)
FTP HSUPA/HSDPA THROUGHPUT |  |  | OK |  | 2G3G Parameters Setting |  | OK
MULTIRAB TEST 3G |  |  | OK
3G RSCP during CS CALL |  |  | OK |  | 2G/3G OSS KPIs (Before/After) |  | OK
3G EcNo during CS CALL |  |  | OK
2G RxLev during CS CALL |  |  | OK
2G RXQUAL DURING CS CALL |  |  | OK
HANDOVER |  |  | OK
Comments :
SSV Validated Signature:
TT Optim Team |  |  | Date |  | Ericsson |  |  | Date

## 2G3G SSV DT PLOT
2G3G SSV REPORT
RSCP U2100 Plot | RSCP U900 Plot
EcNo U2100 Plot | EcNo U900 Plot
Best Server PSC Distribution U2100 Plot | Best Server PSC Distribution U900 Plot
DL THROUGHPUT U2100 Plot | DL THROUGHPUT U900 Plot
UL THROUGHPUT U2100 Plot | UL THROUGHPUT U900 Plot
RxLev GSM | RxQual GSM
Comments :

## 4G_Rte_Haouaria
LTE SSV REPORT
|  | Rollout ID |  | Region | 4G Site Name |  |  | SSV Date
|  | PO3_L1_C5_008 |  | Nabeul | Rte_Haouaria |  |  | 2025-02-18
A-Design And Network Check
Cell ID |  | TAC | PCI | Band | BW(MHZ) | DL EARFCN | Latitude | Longitude | Azimuth
LNA955O |  | 2100 | 375 | 800 | 10 | 6200 | 36.725881 | 10.609178 | 50
LNA955P |  | 2100 | 376 | 800 | 10 | 6200 | 36.725881 | 10.609178 | 210
LNA955Q |  | 2100 | 377 | 800 | 10 | 6200 | 36.725881 | 10.609178 | 310
Coverage Test | Cell ID Check | TAC Check | PCI Check | Swapped Feeders | VSWR | RET
Sector 1 | OK | OK | OK | NO | NO | OK
Sector 2 | OK | OK | OK | NO | NO | OK
Sector 3 | OK | OK | OK | NO | NO | OK
B-Static Check
Static Test |  |  |  | Target | Sector 1 | Sector 2 | Sector 3 | Results(OK/NOK)
Attach Success (1 Time) |  |  |  | 100% | OK | OK | OK | OK
Attach Time (ms) (1 Time) |  |  |  | 1s | 605 | 545 | 665 | OK
Data Service Accessibility |  |  |  | 100% | OK | OK | OK | OK
Successful Download (Google.Facebook.Moasaique Fm) (1 Time) |  |  |  | 100% | OK | OK | OK | OK
Successful Download (Youtube) ( 1 Time) |  |  |  | 100% | OK | OK | OK | OK
Ping Delay (32 Bytes)(3 Times Average) |  |  |  | 50 ms | 45.2 | 39 | 45.5 | OK
Average UL/DL Throughput (Mbps)(10 MHz)(1 Time) L800 2T2R |  |  |  | 15/40 | 26.2/56.3 | 26.2/44.3 | 24.5/42.6 | OK
Voice Service Accessibility Csfb (3 Times) |  |  |  | 100% | OK | OK | OK | OK
Csfb Call Setup Time M2M.MO (s) (3 Times Average) |  |  |  | 4s | 3.2 | 3.8 | 3.2 | OK
Time To Return To LTE After Csfb Call (3 Times Average) |  |  |  | 2.5s | 0.5 | 0.6 | 0.6 | OK
Data Interruption Delay Due To Csfb (3 Times Average) |  |  |  | 4s | 0.4 | 0.5 | 0.4 | OK
SMS (1 Time) |  |  |  | - | OK | OK | OK | OK
SMS Sending Time |  |  |  | - | 0.7 | 0.4 | 0.8 | OK
RSRP |  |  |  | - | -68 | -60 | -86 | OK
SINR |  |  |  | - | 17 | 18 | 17 | OK
RSRQ |  |  |  | - | -9 | -9 | -10 | OK
C-Dynamic Check
4G KPIs Drive Test |  |  | Results(OK/NOK) |  | D-OSS KPIs & Configuration check |  | Results(OK/NOK)
RSRP Distribution |  |  | OK |  | 4G Parameters Setting |  | OK
RSRQ Distribution |  |  | OK
SINR Distribution |  |  | OK |  | 4G OSS KPIs |  | OK
PCI Distribution |  |  | OK
Average UL/DL Throughput (>8/15 Mbps While RSRP>-102) |  |  | OK |  | 2G/3G OSS KPIs (Before/After) |  | OK
Csfb on Mobility & Handover |  |  | OK
Comments :
SSV Validated Signature:
TT Optim Team |  |  | Date |  | Ericsson |  |  | Date

## LTE SSV DT PLOT
LTE SSV REPORT
RSRP L800 Plot | RSRP L1800 Plot
RSRQ L800 Plot | RSRQ L1800 Plot
SINR L800 Plot | SINR L1800 Plot
Best Server PCI Distribution L800 Plot | Best Server PCI Distribution L1800 Plot
DL THROUGHPUT L800 Plot | DL THROUGHPUT L1800 Plot
UL THROUGHPUT L800 Plot | UL THROUGHPUT L1800 Plot
Comments :