## 2G3G_HICHRIA
|  | Rollout ID |  | Region | 2G3G Site Name |  |  | SSV Date
|  | PO3_L1_C2_008 |  | SidiBouzid | HICHRIA |  |  | 2025-02-03
A-Design And Network Check
Sector | LATITUDE | LONGITUDE | AZIMUTH | HBA | M-TILT | VSWR | Swapped Feeders | RET
S1 | 34.87678548 | 9.436302 | 40 |  | 0 | NO | NO | OK
S2 | 34.87678548 | 9.436302 | 150 |  | 0 | NO | NO | OK
S3 | 34.87678548 | 9.436302 | 280 |  | 0 | NO | NO | OK
2G Cell ID |  | BSC Name | CI | lac | BSIC | BCCH
16HECHA |  | BBOUZEV | 16241 | 6800 | 33 | 1
16HECHB |  | BBOUZEV | 16242 | 6800 | 14 | 14
16HECHC |  | BBOUZEV | 16243 | 6800 | 17 | 5
3G UtranCell |  | RNC Name | Cid |  | lac | rac | UARFCN DL | PSC
USB092O/USB092U/USB092X |  | MDNEVO1 | 30927/30924/30921 |  | 6800 | 68 | 3024/10738/10713 | 161/145/145
USB092P/USB092V/USB092Y |  | MDNEVO1 | 30928/30925/30922 |  | 6800 | 68 | 3024/10738/10713 | 153/153/153
USB092Q/USB092W/USB092Z |  | MDNEVO1 | 30929/30926/30923 |  | 6800 | 68 | 3024/10738/10713 | 145/161/161
B-Static Check
Static Test(2G/3G) |  |  | Target |  | Sector 1 | Sector 2 | Sector 3 | Results(OK/NOK)
3G AMR originated call |  |  | 1 Time Successuful |  | OK | OK | OK | OK
3G AMR terminated call |  |  | 1 Time Successuful |  | OK | OK | OK | OK
Average HSDPA THPT in SC ( FTP downlaod) |  |  | 1*100MB Successful>6Mbps |  | 9.8/15.1 | 12.3/15.2 | 13.6/12.7 | OK
Average DC HSPDA THPT in case MC U2100 ( FTP downlaod) |  |  | 1*500MB Successful>10Mbps |  | 13.8 | 13.1 | 13.5 | OK
Average HSUPA THPT (FTP Upload) |  |  | 1*10MB Successful>2Mbps |  | 4.5/4.8 | 4.8/5 | 4.7/4.4 | OK
3G Web Browsing (MosaiqueFm,google,Facebook) |  |  | 1 Time Successuful |  | OK | OK | OK | OK
3G Video Streaming (sequence 2min Youtube) |  |  | 1 Time Successuful |  | OK | OK | OK | OK
2G AMR originated call |  |  | 1 Time Successuful |  | OK | OK | OK | OK
2G AMR Terminated call |  |  | 1 Time Successuful |  | OK | OK | OK | OK
C-Dynamic Check
2G/3G KPIs Drive Test |  |  | Results(OK/NOK) |  | D-OSS KPIs & Configuration check |  | Results(OK/NOK)
FTP HSUPA/HSDPA THROUGHPUT |  |  | OK |  | 2G3G Parameters Setting |  | OK
MULTIRAB TEST 3G |  |  | OK
3G RSCP during CS CALL |  |  | OK |  | 2G/3G OSS KPIs (Before/After) |  | OK
3G EcNo during CS CALL |  |  | OK
2G RxLev during CS CALL |  |  | OK
2G RXQUAL DURING CS CALL |  |  | OK
HANDOVER |  |  | OK
Comments :
SSV Validated Signature:
TT Optim Team : |  |  | Date : |  | Ericsson |  |  | Date :
Nom : |  |  |  |  | Nom :
Prenom : |  |  |  |  | Prenom :

## 2G3G SSV DT PLOT
2G3G SSV REPORT
RSCP U2100 Plot | RSCP U900 Plot
EcNo U2100 Plot | EcNo U900 Plot
Best Server PSC Distribution U2100 Plot | Best Server PSC Distribution U900 Plot
DL THROUGHPUT U2100 Plot | DL THROUGHPUT U900 Plot
UL THROUGHPUT U2100 Plot | UL THROUGHPUT U900 Plot
RxLev GSM | RxQual GSM
Comments :

## 4G_HICHRIA
LTE SSV REPORT
|  | Rollout ID |  | Region | 4G Site Name |  |  | SSV Date
|  | PO3_L1_C2_008 |  | SidiBouzid | HICHRIA |  |  | 2025-02-03
A-Design And Network Check
Cell ID |  | TAC | PCI | Band | BW(MHZ) | DL EARFCN | Latitude | Longitude | Azimuth
LSB092O/LSB092X |  | 7500 | 243/243 | 800/1800 | 10/20 | 6200/1350 | 34.87678548 | 9.436302 | 40
LSB092P/LSB092Y |  | 7500 | 244/244 | 800/1800 | 10/20 | 6200/1350 | 34.87678548 | 9.436302 | 150
LSB092Q/LSB092Z |  | 7500 | 245/245 | 800/1800 | 10/20 | 6200/1350 | 34.87678548 | 9.436302 | 280
Coverage Test | Cell ID Check | TAC Check | PCI Check | Swapped Feeders | VSWR | RET
Sector 1 | OK | OK | OK | NO | NO | OK
Sector 2 | OK | OK | OK | NO | NO | OK
Sector 3 | OK | OK | OK | NO | NO | OK
B-Static Check
Static Test |  |  |  | Target | Sector 1 | Sector 2 | Sector 3 | Results(OK/NOK)
Attach Success (1 Time) |  |  |  | 100% | OK | OK | OK | OK
Attach Time (ms) (1 Time) |  |  |  | 1s | 525 | 486 | 684 | OK
Data Service Accessibility |  |  |  | 100% | OK | OK | OK | OK
Successful Download (Google,Facebook,Moasaique Fm) (1 Time) |  |  |  | 100% | OK | OK | OK | OK
Successful Download (Youtube) ( 1 Time) |  |  |  | 100% | OK | OK | OK | OK
Ping Delay (32 Bytes)(3 Times Average) |  |  |  | 50 ms | 49 | 47.2 | 45.3 | OK
Average UL/DL Throughput (Mbps)(10 MHz)(1 Time) L800 2T2R |  |  |  | 15/40 | 25.1/46.5 | 26.1/62.6 | 23.2/51.8 | OK
Average UL/DL Throughput (Mbps)(10 MHz)(1 Time) L2100 2T2R |  |  |  | 15/40 | N/A | N/A | N/A | N/A
Average UL/DL Throughput (Mbps)(20 MHz)(1 Time) L1800 2T2R |  |  |  | 25/80 | 50/92.5 | 52.8/122.7 | 51.1/121.7 | OK
Average UL/DL Throughput (Mbps)(CA 30 MHz)(1 Time) 2CC |  |  |  | 25/120 | 52.7/243 | 52.7/189.7 | 52.8/200.9 | OK
Average UL/DL Throughput (Mbps)(CA 40 MHz)(1 Time) 3CC |  |  |  | 25/160 | N/A | N/A | N/A | N/A
Voice Service Accessibility Csfb (3 Times) |  |  |  | 100% | OK | OK | OK | OK
Csfb Call Setup Time M2M,MO (s) (3 Times Average) |  |  |  | 4s | 3.8 | 3.6 | 3.5 | OK
Time To Return To LTE After Csfb Call (3 Times Average) |  |  |  | 2.5s | 0.7 | 0.9 | 0.5 | OK
Data Interruption Delay Due To Csfb (3 Times Average) |  |  |  | 4s | 0.4 | 0.3 | 0.4 | OK
SMS (1 Time) |  |  |  | - | OK | OK | OK | OK
SMS Sending Time |  |  |  | - | 0.4 | 0.6 | 0.61 | OK
RSRP |  |  |  | - | -60/-65 | -66/-75 | -62/-63 | OK
SINR |  |  |  | - | 29/21 | 29/28 | 29/28 | OK
RSRQ |  |  |  | - | -10/-10 | -9/-10 | -10/-10 | OK
C-Dynamic Check
4G KPIs Drive Test |  |  | Results(OK/NOK) |  | D-OSS KPIs & Configuration check |  | Results(OK/NOK)
RSRP Distribution |  |  | OK |  | 4G Parameters Setting |  | OK
RSRQ Distribution |  |  | OK
SINR Distribution |  |  | OK |  | 4G OSS KPIs |  | OK
PCI Distribution |  |  | OK
Average UL/DL Throughput (>8/15 Mbps While RSRP>-102) |  |  | OK |  | 2G/3G OSS KPIs (Before/After) |  | OK
Csfb on Mobility & Handover |  |  | OK
Comments :
SSV Validated Signature:
TT Optim Team : |  |  | Date : |  | Ericsson |  |  | Date :
Nom : |  | Prenom : |  |  | Nom : |  | Prenom :

## LTE SSV DT PLOT
LTE SSV REPORT
RSRP L800 Plot | RSRP L1800 Plot
RSRQ L800 Plot | RSRQ L1800 Plot
SINR L800 Plot | SINR L1800 Plot
Best Server PCI Distribution L800 Plot | Best Server PCI Distribution L1800 Plot
DL THROUGHPUT L800 Plot | DL THROUGHPUT L1800 Plot
UL THROUGHPUT L800 Plot | UL THROUGHPUT L1800 Plot
Comments :