## 4G_HOUAMED
LTE SSV REPORT
|  | Rollout ID |  | Region | 4G Site Name |  |  | SSV Date
|  | PO3_L3_C9_026 |  | SidiBouzid | HOUAMED |  |  | 2025-02-03
A-Design And Network Check
Cell ID |  | TAC | PCI | Band | BW(MHZ) | DL EARFCN | Latitude | Longitude | Azimuth
LSB918O/LSB918X |  | 7500 | 399/399 | 800/1800 | 10/20 | 6200/1350 | 35.006501711047 | 9.64136051842328 | 0
LSB918P/LSB918Y |  | 7500 | 400/400 | 800/1800 | 10/20 | 6200/1350 | 35.006501711047 | 9.64136051842328 | 100
LSB918Q/LSB918Z |  | 7500 | 401/401 | 800/1800 | 10/20 | 6200/1350 | 35.006501711047 | 9.64136051842328 | 280
Coverage Test | Cell ID Check | TAC Check | PCI Check | Swapped Feeders | VSWR | RET
Sector 1 | OK | OK | OK | NO | NO | OK
Sector 2 | OK | OK | OK | NO | NO | OK
Sector 3 | OK | OK | OK | NO | NO | OK
B-Static Check
Static Test |  |  |  | Target | Sector 1 | Sector 2 | Sector 3 | Results(OK/NOK)
Attach Success (1 Time) |  |  |  | 100% | OK | OK | OK | OK
Attach Time (ms) (1 Time) |  |  |  | 1s | 578 | 781 | 566 | OK
Data Service Accessibility |  |  |  | 100% | OK | OK | OK | OK
Successful Download (Google,Facebook,Moasaique Fm) (1 Time) |  |  |  | 100% | OK | OK | OK | OK
Successful Download (Youtube) ( 1 Time) |  |  |  | 100% | OK | OK | OK | OK
Ping Delay (32 Bytes)(3 Times Average) |  |  |  | 50 ms | 43 | 43.2 | 45.2 | OK
Average UL/DL Throughput (Mbps)(10 MHz)(1 Time) L800 2T2R |  |  |  | 15/40 | 22.5/40.3 | 22.6/44.2 | 23.2/42 | OK
Average UL/DL Throughput (Mbps)(10 MHz)(1 Time) L2100 2T2R |  |  |  | 15/40 | OK | OK | OK | OK
Average UL/DL Throughput (Mbps)(20 MHz)(1 Time) L1800 2T2R |  |  |  | 25/80 | 45/44 | 45.1/42 | 45/42.7 | OK
Average UL/DL Throughput (Mbps)(CA 30 MHz)(1 Time) 2CC |  |  |  | 25/120 | 45.4/45 | 45.3/45.1 | 43.2/43.6 | OK
Average UL/DL Throughput (Mbps)(CA 40 MHz)(1 Time) 3CC |  |  |  | 25/160 | N/A | N/A | N/A | N/A
Voice Service Accessibility Csfb (3 Times) |  |  |  | 100% | OK | OK | OK | OK
Csfb Call Setup Time M2M,MO (s) (3 Times Average) |  |  |  | 4s | 3.7 | 3.9 | 2.9 | OK
Time To Return To LTE After Csfb Call (3 Times Average) |  |  |  | 2.5s | 0.5 | 0.6 | 0.7 | OK
Data Interruption Delay Due To Csfb (3 Times Average) |  |  |  | 4s | 0.4 | 0.4 | 0.4 | OK
SMS (1 Time) |  |  |  | - | OK | OK | OK | OK
SMS Sending Time |  |  |  | - | 0.46 | 0.75 | 0.41 | OK
RSRP |  |  |  | - | -76/-76 | -63/-68 | -68/-68 | OK
SINR |  |  |  | - | 15/18 | 21/20 | 18/22 | OK
RSRQ |  |  |  | - | -10/-8 | -8/-5 | -9/-7 | OK
C-Dynamic Check
4G KPIs Drive Test |  |  | Results(OK/NOK) |  | D-OSS KPIs & Configuration check |  | Results(OK/NOK)
RSRP Distribution |  |  | OK |  | 4G Parameters Setting |  | OK
RSRQ Distribution |  |  | OK
SINR Distribution |  |  | OK |  | 4G OSS KPIs |  | OK
PCI Distribution |  |  | OK
Average UL/DL Throughput (>8/15 Mbps While RSRP>-102) |  |  | OK |  | 2G/3G OSS KPIs (Before/After) |  | OK
Csfb on Mobility & Handover |  |  | OK
Comments :
SSV Validated Signature:
TT Optim Team : |  |  | Date : |  | Ericsson |  |  | Date :
Nom : |  | Prenom : |  |  | Nom : |  | Prenom :

## LTE SSV DT PLOT
LTE SSV REPORT
RSRP L800 Plot | RSRP L1800 Plot
RSRQ L800 Plot | RSRQ L1800 Plot
SINR L800 Plot | SINR L1800 Plot
Best Server PCI Distribution L800 Plot | Best Server PCI Distribution L1800 Plot
DL THROUGHPUT L800 Plot | DL THROUGHPUT L1800 Plot
UL THROUGHPUT L800 Plot | UL THROUGHPUT L1800 Plot
Comments :