## 2G3G_RT_CEINTURE_MONASTIR
|  | Rollout ID |  | Region | 2G3G Site Name |  |  | SSV Date
|  | PO3_L1_C6_002 |  | Sousse | RT_CEINTURE_MONASTIR |  |  | 2025-01-26
A-Design And Network Check
Sector | LATITUDE | LONGITUDE | AZIMUTH | HBA | M-TILT | VSWR | Swapped Feeders | RET
2G Cell ID |  | BSC Name | CI | lac | BSIC | BCCH
3G UtranCell |  | RNC Name | Cid |  | lac | rac | UARFCN DL | PSC
B-Static Check
Static Test(2G/3G) |  |  | Target |  | Sector 1 | Sector 2 | Sector 3 | Results(OK/NOK)
3G AMR originated call |  |  | 1 Time Successuful |  | OK | OK | OK | OK
3G AMR terminated call |  |  | 1 Time Successuful |  | OK | OK | OK | OK
Average HSDPA THPT in SC ( FTP downlaod) |  |  | 1*100MB Successful>6Mbps |  | 6.7/5.3 | 4.9/7.5 | 8.6/11.8 | OK
Average DC HSPDA THPT in case MC U2100 ( FTP downlaod) |  |  | 1*500MB Successful>10Mbps |  | N/A | N/A | N/A | N/A
Average HSUPA THPT (FTP Upload) |  |  | 1*10MB Successful>2Mbps |  | 1.9/2.5 | 4.2/4.1 | 2.8/4.7 | OK
3G Web Browsing (MosaiqueFm,google,Facebook) |  |  | 1 Time Successuful |  | OK | OK | OK | OK
3G Video Streaming (sequence 2min Youtube) |  |  | 1 Time Successuful |  | OK | OK | OK | OK
2G AMR originated call |  |  | 1 Time Successuful |  | OK | OK | OK | OK
2G AMR Terminated call |  |  | 1 Time Successuful |  | OK | OK | OK | OK
C-Dynamic Check
2G/3G KPIs Drive Test |  |  | Results(OK/NOK) |  | D-OSS KPIs & Configuration check |  | Results(OK/NOK)
FTP HSUPA/HSDPA THROUGHPUT |  |  | OK |  | 2G3G Parameters Setting |  | OK
MULTIRAB TEST 3G |  |  | OK
3G RSCP during CS CALL |  |  | OK |  | 2G/3G OSS KPIs (Before/After) |  | OK
3G EcNo during CS CALL |  |  | OK
2G RxLev during CS CALL |  |  | OK
2G RXQUAL DURING CS CALL |  |  | OK
HANDOVER |  |  | OK
Comments :
SSV Validated Signature:
TT Optim Team |  |  | Date |  | Ericsson |  |  | Date

## 2G3G SSV DT PLOT
2G3G SSV REPORT
RSCP U2100 Plot | RSCP U900 Plot
EcNo U2100 Plot | EcNo U900 Plot
Best Server PSC Distribution U2100 Plot | Best Server PSC Distribution U900 Plot
DL THROUGHPUT U2100 Plot | DL THROUGHPUT U900 Plot
UL THROUGHPUT U2100 Plot | UL THROUGHPUT U900 Plot
RxLev GSM | RxQual GSM
Comments :

## 4G_RT_CEINTURE_MONASTIR
LTE SSV REPORT
|  | Rollout ID |  | Region | 4G Site Name |  |  | SSV Date
|  | PO3_L1_C6_002 |  | Sousse | RT_CEINTURE_MONASTIR |  |  | 2025-01-26
A-Design And Network Check
Cell ID |  | TAC | PCI | Band | BW(MHZ) | DL EARFCN | Latitude | Longitude | Azimuth
LSO062O/LSO062X |  | 3000 | 471/471 | 800/1800 | 10/20 | 6200/1350 | 35.794861 | 10.634972 | 60
LSO062P/LSO062Y |  | 3000 | 472/472 | 800/1800 | 10/20 | 6200/1350 | 35.794861 | 10.634972 | 180
LSO062Q/LSO062Z |  | 3000 | 473/473 | 800/1800 | 10/20 | 6200/1350 | 35.794861 | 10.634972 | 310
Coverage Test | Cell ID Check | TAC Check | PCI Check | Swapped Feeders | VSWR | RET
Sector 1 | OK | OK | OK | NO | NO | OK
Sector 2 | OK | OK | OK | NO | NO | OK
Sector 3 | OK | OK | OK | NO | NO | OK
B-Static Check
Static Test |  |  |  | Target | Sector 1 | Sector 2 | Sector 3 | Results(OK/NOK)
Attach Success (1 Time) |  |  |  | 100% | OK | OK | OK | OK
Attach Time (ms) (1 Time) |  |  |  | 1s | 484 | 616 | 570 | OK
Data Service Accessibility |  |  |  | 100% | OK | OK | OK | OK
Successful Download (Google,Facebook,Moasaique Fm) (1 Time) |  |  |  | 100% | OK | OK | OK | OK
Successful Download (Youtube) ( 1 Time) |  |  |  | 100% | OK | OK | OK | OK
Ping Delay (32 Bytes)(3 Times Average) |  |  |  | 50 ms | 34.5 | 40.5 | 37.3 | OK
Average UL/DL Throughput (Mbps)(10 MHz)(1 Time) L800 2T2R |  |  |  | 15/40 | 20.6/16.4 | 12.9/12.9 | 28.3/48.9 | OK
Average UL/DL Throughput (Mbps)(10 MHz)(1 Time) L2100 4T4R |  |  |  | 15/60 | N/A | N/A | N/A | N/A
Average UL/DL Throughput (Mbps)(20 MHz)(1 Time) L1800 4T4R |  |  |  | 15/120 | 34.9/43.5 | 19.5/15.7 | 38.36/74.8 | OK
Average UL/DL Throughput (Mbps)(CA 30 MHz)(1 Time) 2CC |  |  |  | 25/160 | N/A | N/A | N/A | N/A
Average UL/DL Throughput (Mbps)(CA 40 MHz)(1 Time) 3CC |  |  |  | 25/220 | 19.7/55.1 | 22.9/14.4 | 27.3/82.5 | OK
Voice Service Accessibility Csfb (3 Times) |  |  |  | 100% | OK | OK | OK | OK
Csfb Call Setup Time M2M,MO (s) (3 Times Average) |  |  |  | 4s | 3.4 | 3.4 | 3.6 | OK
Time To Return To LTE After Csfb Call (3 Times Average) |  |  |  | 2.5s | 0.69 | 0.85 | 0.6 | OK
Data Interruption Delay Due To Csfb (3 Times Average) |  |  |  | 4s | 0.54 | 0.55 | 0.58 | OK
SMS (1 Time) |  |  |  | - | OK | OK | OK | OK
SMS Sending Time |  |  |  | - | 0.55 | 0.37 | 0.36 | OK
RSRP |  |  |  | - | -78/-84 | -84/-85 | -61/-65 | OK
SINR |  |  |  | - | 12/4 | 3/0 | 19/17 | OK
RSRQ |  |  |  | - | -11/-14 | -12/-15 | -9/-13 | OK
C-Dynamic Check
4G KPIs Drive Test |  |  | Results(OK/NOK) |  | D-OSS KPIs & Configuration check |  | Results(OK/NOK)
RSRP Distribution |  |  | OK |  | 4G Parameters Setting |  | OK
RSRQ Distribution |  |  | OK
SINR Distribution |  |  | OK |  | 4G OSS KPIs |  | OK
PCI Distribution |  |  | OK
Average UL/DL Throughput (>8/15 Mbps While RSRP>-102) |  |  | OK |  | 2G/3G OSS KPIs (Before/After) |  | OK
Csfb on Mobility & Handover |  |  | OK
Comments :
SSV Validated Signature:
TT Optim Team |  |  | Date |  | Ericsson |  |  | Date

## LTE SSV DT PLOT
LTE SSV REPORT
RSRP L800 Plot | RSRP L1800 Plot
RSRQ L800 Plot | RSRQ L1800 Plot
SINR L800 Plot | SINR L1800 Plot
Best Server PCI Distribution L800 Plot | Best Server PCI Distribution L1800 Plot
DL THROUGHPUT L800 Plot | DL THROUGHPUT L1800 Plot
UL THROUGHPUT L800 Plot | UL THROUGHPUT L1800 Plot
Comments :