## 2G3G_Grimit_COH
|  | Rollout ID |  | Region | 2G3G Site Name |  |  | SSV Date
|  | PO3_L1_C7_003 |  | Sousse | Grimit_COH |  |  | 2025-01-27
A-Design And Network Check
Sector | LATITUDE | LONGITUDE | AZIMUTH | HBA | M-TILT | VSWR | Swapped Feeders | RET
S1 | 36.087672 | 10.259528 | 20 |  | 0 | NO | NO | OK
S2 | 36.087672 | 10.259528 | 110 |  | 0 | NO | NO | OK
S3 | 36.087672 | 10.259528 | 215 |  | 0 | NO | NO | OK
S4 | 36.087672 | 10.259528 | 315 |  |  |  |  | OK
2G Cell ID |  | BSC Name | CI | lac | BSIC | BCCH
13GRMGA |  | BDNEVO1 | 13561 | 130 | 13 | 13
13GRMGB |  | BDNEVO1 | 13562 | 130 | 11 | 11
13GRMGC |  | BDNEVO1 | 13563 | 130 | 18 | 18
13GRMGD |  | BDNEVO1 | 13560 | 130 | 7 | 7
3G UtranCell |  | RNC Name | Cid |  | lac | rac | UARFCN DL | PSC
USO000O |  | MDNEVO1 | 13567 |  | 130 |  | 3024/10738 | 63
USO000P |  | MDNEVO1 | 13568 |  | 130 |  | 3024/10738 | 71
USO000Q |  | MDNEVO1 | 13569 |  | 130 |  | 3024/10738 | 79
USO000R |  | MDNEVO1 | 13570 |  | 130 |  | 3024/10738 | 87
MDNEVO1
Static Test(2G/3G) |  |  | Target |  | Sector 1 | Sector 2 | Sector 3 | Sector 4 | Results(OK/NOK)
3G AMR originated call |  |  | 1 Time Successuful |  | OK | OK | OK | OK | OK
3G AMR terminated call |  |  | 1 Time Successuful |  | OK | OK | OK | OK | OK
Average HSDPA THPT in SC ( FTP downlaod) |  |  | 1*100MB Successful>6Mbps |  | 8.1/9.8 | 6.2/11.4 | 11.9/13.1 | 10.4/10.3 | OK
Average DC HSPDA THPT in case MC U2100 ( FTP downlaod) |  |  | 1*500MB Successful>10Mbps |  | N/A | N/A | N/A | N/A | OK
Average HSUPA THPT (FTP Upload) |  |  | 1*10MB Successful>2Mbps |  | 4.6/4.8 | 4.8/4.8 | 4.7/4.8 | 4.9/4.7 | OK
3G Web Browsing (MosaiqueFm,google,Facebook) |  |  | 1 Time Successuful |  | OK | OK | OK | OK | OK
3G Video Streaming (sequence 2min Youtube) |  |  | 1 Time Successuful |  | OK | OK | OK | OK | OK
2G AMR originated call |  |  | 1 Time Successuful |  | OK | OK | OK | OK | OK
2G AMR Terminated call |  |  | 1 Time Successuful |  | OK | OK | OK | OK | OK
C-Dynamic Check
2G/3G KPIs Drive Test |  |  | Results(OK/NOK) |  | D-OSS KPIs & Configuration check |  | Results(OK/NOK)
FTP HSUPA/HSDPA THROUGHPUT |  |  | OK |  | 2G3G Parameters Setting |  | OK
MULTIRAB TEST 3G |  |  | OK
3G RSCP during CS CALL |  |  | OK |  | 2G/3G OSS KPIs (Before/After) |  | OK
3G EcNo during CS CALL |  |  | OK
2G RxLev during CS CALL |  |  | OK
2G RXQUAL DURING CS CALL |  |  | OK
HANDOVER |  |  | OK
Comments :
SSV Validated Signature:
TT Optim Team : |  |  | Date : |  | Ericsson |  |  | Date :
Nom : |  |  |  |  | Nom :
Prenom : |  |  |  |  | Prenom :

## 2G3G SSV DT PLOT
2G3G SSV REPORT
RSCP U2100 Plot | RSCP U900 Plot
EcNo U2100 Plot | EcNo U900 Plot
Best Server PSC Distribution U2100 Plot | Best Server PSC Distribution U900 Plot
DL THROUGHPUT U2100 Plot | DL THROUGHPUT U900 Plot
UL THROUGHPUT U2100 Plot | UL THROUGHPUT U900 Plot
RxLev GSM | RxQual GSM
Comments :

## 4G_Grimit_COH
LTE SSV REPORT
|  | Rollout ID |  | Region | 4G Site Name |  |  | SSV Date
|  | PO3_L1_C7_003 |  | Sousse | Grimit_COH |  |  | 2025-01-27
A-Design And Network Check
Cell ID |  | TAC | PCI | Band | BW(MHZ) | DL EARFCN | Latitude | Longitude | Azimuth
LSO000O/LSO000X |  | 130 | 471/471 | 800/1800 | 10/20 | 6200/1350 | 36.087672 | 10.259528 | 20
LSO000P/LSO000Y |  | 130 | 472/472 | 800/1800 | 10/20 | 6200/1350 | 36.087672 | 10.259528 | 110
LSO000Q/LSO000Z |  | 130 | 473/473 | 800/1800 | 10/20 | 6200/1350 | 36.087672 | 10.259528 | 215
LSO000L/LSO000N |  | 130 | 18/18 | 1800/800 | 20/10 | 1350/6200 | 36.087672 | 10.259528 | 315
Coverage Test | Cell ID Check | TAC Check | PCI Check | Swapped Feeders | VSWR | RET
Sector 1 | OK | OK | OK | NO | NO | OK
Sector 2 | OK | OK | OK | NO | NO | OK
Sector 3 | OK | OK | OK | NO | NO | OK
Sector 4 | OK | OK | OK | NO | NO | OK
B-Static Check
Static Test |  |  |  | Target | Sector 1 | Sector 2 | Sector 3 | Sector 4 | Results(OK/NOK)
Attach Success (1 Time) |  |  |  | 100% | OK | OK | OK | OK | OK
Attach Time (ms) (1 Time) |  |  |  | 1s | 55 | 494 | 609 | 600 | OK
Data Service Accessibility |  |  |  | 100% | OK | OK | OK | OK | OK
Successful Download (Google,Facebook,Moasaique Fm) (1 Time) |  |  |  | 100% | OK | OK | OK | OK | OK
Successful Download (Youtube) ( 1 Time) |  |  |  | 100% | OK | OK | OK | OK | OK
Ping Delay (32 Bytes)(3 Times Average) |  |  |  | 50 ms | 29.9 | 48 | 48.5 | 45.4 | OK
Average UL/DL Throughput (Mbps)(10 MHz)(1 Time) L800 2T2R |  |  |  | 15/40 | 27,8/46,4 | 26.6/53.8 | 27.7/42,9 | 32.4/60 | OK
Average UL/DL Throughput (Mbps)(10 MHz)(1 Time) L2100 2T2R |  |  |  | 15/40 | N/A | N/A | N/A | N/A | N/A
Average UL/DL Throughput (Mbps)(20 MHz)(1 Time) L1800 2T2R |  |  |  | 25/80 | 59.3/84.7 | 51,8/160,3 | 36.4/128,6 | 59.1/81.6 | OK
Average UL/DL Throughput (Mbps)(CA 30 MHz)(1 Time) 2CC |  |  |  | 25/120 | 30.8/161,5 | 26.9/180.9 | 25.3/181.4 | 30.9/173,4 | OK
Average UL/DL Throughput (Mbps)(CA 40 MHz)(1 Time) 3CC |  |  |  | 25/160 | N/A | N/A | N/A | N/A | N/A
Voice Service Accessibility Csfb (3 Times) |  |  |  | 100% | OK | OK | OK | OK | OK
Csfb Call Setup Time M2M,MO (s) (3 Times Average) |  |  |  | 4s | 3.5 | 3.5 | 3.2 | 3.25 | OK
Time To Return To LTE After Csfb Call (3 Times Average) |  |  |  | 2.5s | 0.1447 | 0.648 | 0.567 | 0.577 | OK
Data Interruption Delay Due To Csfb (3 Times Average) |  |  |  | 4s | 0.439 | 0.521 | 0.480 | 0.456 | OK
SMS (1 Time) |  |  |  | - | OK | OK | OK | OK | OK
SMS Sending Time |  |  |  | - | 0.42 | 0.41 | 0.37 | 0.36 | OK
RSRP |  |  |  | - | -82/-78 | -76/-75 | -73/-72 | -73/-83 | OK
SINR |  |  |  | - | 25/13 | 21/29 | 28/10 | 16/14 | OK
RSRQ |  |  |  | - | -9/-15 | -9/-8 | -10/-11 | -10/-15 | OK
C-Dynamic Check
4G KPIs Drive Test |  |  | Results(OK/NOK) |  | D-OSS KPIs & Configuration check |  | Results(OK/NOK)
RSRP Distribution |  |  | OK |  | 4G Parameters Setting |  | OK
RSRQ Distribution |  |  | OK
SINR Distribution |  |  | OK |  | 4G OSS KPIs |  | OK
PCI Distribution |  |  | OK
Average UL/DL Throughput (>8/15 Mbps While RSRP>-102) |  |  | OK |  | 2G/3G OSS KPIs (Before/After) |  | OK
Csfb on Mobility & Handover |  |  | OK
Comments :
SSV Validated Signature:
TT Optim Team : |  |  | Date : |  | Ericsson |  |  | Date :
Nom : |  | Prenom : |  |  | Nom : |  | Prenom :

## LTE SSV DT PLOT
LTE SSV REPORT
RSRP L800 Plot | RSRP L1800 Plot
RSRQ L800 Plot | RSRQ L1800 Plot
SINR L800 Plot | SINR L1800 Plot
Best Server PCI Distribution L800 Plot | Best Server PCI Distribution L1800 Plot
DL THROUGHPUT L800 Plot | DL THROUGHPUT L1800 Plot
UL THROUGHPUT L800 Plot | UL THROUGHPUT L1800 Plot
Comments :