## 2G3G_KALAA_KBIR5
|  | Rollout ID |  | Region | 2G3G Site Name |  |  | SSV Date
|  | PO3_L1_C1_015 |  | Sousse | KALAA_KBIR5 |  |  | 2025-07-04
A-Design And Network Check
Sector | LATITUDE | LONGITUDE | AZIMUTH | HBA | M-TILT | VSWR | Swapped Feeders | RET
S1 | 35.87233457 | 10.52685033 | 80 |  | 0 | NO | NO | OK
S2 | 35.87233457 | 10.52685033 | 220 |  | 0 | NO | NO | OK
S3 | 35.87233457 | 10.52685033 | 330 |  | 0 | NO | NO | OK
2G Cell ID |  | BSC Name | CI | lac | BSIC | BCCH
43KK5GA |  | BSOUEVO | 43561 | 130 | 42 | 11
43KK5GB |  | BSOUEVO | 43562 | 130 | 74 | 3
43KK5GC |  | BSOUEVO | 43563 | 130 | 32 | 14
3G UtranCell |  | RNC Name | Cid |  | lac | rac | UARFCN DL | PSC
USO156O/USO156U |  | SOUEVO1 | 43567/21564 |  | 130 | 130 | 3024/10738 | 460/460
USO156P/USO156V |  | SOUEVO1 | 43568/21565 |  | 130 | 130 | 3024/10738 | 468/468
USO156Q/USO156W |  | SOUEVO1 | 43569/21566 |  | 130 | 130 | 3024/10738 | 476/476
B-Static Check
Static Test(2G/3G) |  |  | Target |  | Sector 1 | Sector 2 | Sector 3 | Results(OK/NOK)
3G AMR originated call |  |  | 1 Time Successuful |  | OK | OK | OK | OK
3G AMR terminated call |  |  | 1 Time Successuful |  | OK | OK | OK | OK
Average HSDPA THPT in SC ( FTP downlaod) |  |  | 1*100MB Successful>6Mbps |  | 11.59 | 11.36 | 10.92 | OK
Average DC HSPDA THPT in case MC U2100 ( FTP downlaod) |  |  | 1*500MB Successful>10Mbps |  | 12.72 | 10.97 | 11.91 | OK
Average HSUPA THPT (FTP Upload) |  |  | 1*10MB Successful>2Mbps |  | 5,13/5 | 5,13/5,03 | 4,99/4,86 | OK
3G Web Browsing (MosaiqueFm,google,Facebook) |  |  | 1 Time Successuful |  | OK | OK | OK | OK
3G Video Streaming (sequence 2min Youtube) |  |  | 1 Time Successuful |  | OK | OK | OK | OK
2G AMR originated call |  |  | 1 Time Successuful |  | OK | OK | OK | OK
2G AMR Terminated call |  |  | 1 Time Successuful |  | OK | OK | OK | OK
C-Dynamic Check
2G/3G KPIs Drive Test |  |  | Results(OK/NOK) |  | D-OSS KPIs & Configuration check |  | Results(OK/NOK)
FTP HSUPA/HSDPA THROUGHPUT |  |  | OK |  | 2G3G Parameters Setting |  | OK
MULTIRAB TEST 3G |  |  | OK
3G RSCP during CS CALL |  |  | OK |  | 2G/3G OSS KPIs (Before/After) |  | OK
3G EcNo during CS CALL |  |  | OK
2G RxLev during CS CALL |  |  | OK
2G RXQUAL DURING CS CALL |  |  | OK
HANDOVER |  |  | OK
Comments :
SSV Validated Signature:
TT Optim Team : |  |  | Date : |  | Ericsson |  |  | Date :
Nom : |  |  |  |  | Nom :
Prenom : |  |  |  |  | Prenom :

## 2G3G SSV DT PLOT
2G3G SSV REPORT
RSCP U2100 Plot | RSCP U900 Plot
EcNo U2100 Plot | EcNo U900 Plot
Best Server PSC Distribution U2100 Plot | Best Server PSC Distribution U900 Plot
DL THROUGHPUT U2100 Plot | DL THROUGHPUT U900 Plot
UL THROUGHPUT U2100 Plot | UL THROUGHPUT U900 Plot
RxLev GSM | RxQual GSM
Comments :

## 4G_KALAA_KBIR5
LTE SSV REPORT
|  | Rollout ID |  | Region | 4G Site Name |  |  | SSV Date
|  | PO3_L1_C1_015 |  | Sousse | KALAA_KBIR5 |  |  | 2025-07-04
A-Design And Network Check
Cell ID |  | TAC | PCI | Band | BW(MHZ) | DL EARFCN | Latitude | Longitude | Azimuth
LSO156O/LSO156X |  | 130 | 300/300 | 800/1800 | 10/15 | 6200/1375 | 35.87233457 | 10.52685033 | 80
LSO156P/LSO156Y |  | 130 | 301/301 | 800/1800 | 10/15 | 6200/1375 | 35.87233457 | 10.52685033 | 220
LSO156Q/LSO156Z |  | 130 | 302/302 | 800/1800 | 10/15 | 6200/1375 | 35.87233457 | 10.52685033 | 330
Coverage Test | Cell ID Check | TAC Check | PCI Check | Swapped Feeders | VSWR | RET
Sector 1 | OK | OK | OK | NO | NO | OK
Sector 2 | OK | OK | OK | NO | NO | OK
Sector 3 | OK | OK | OK | NO | NO | OK
B-Static Check
Static Test |  |  |  | Target | Sector 1 | Sector 2 | Sector 3 | Results(OK/NOK)
Attach Success (1 Time) |  |  |  | 100% | OK | OK | OK | OK
Attach Time (ms) (1 Time) |  |  |  | 1s | 0 | 631 | 617 | OK
Data Service Accessibility |  |  |  | 100% | OK | OK | OK | OK
Successful Download (Google,Facebook,Moasaique Fm) (1 Time) |  |  |  | 100% | OK | OK | OK | OK
Successful Download (Youtube) ( 1 Time) |  |  |  | 100% | OK | OK | OK | OK
Ping Delay (32 Bytes)(3 Times Average) |  |  |  | 50 ms | 26.5 | 23.5 | 47 | OK
Average UL/DL Throughput (Mbps)(10 MHz)(1 Time) L800 2T2R |  |  |  | 15/40 | 26,93/40,87 | 26,55/57,93 | 26,33/41,65 | OK
Average UL/DL Throughput (Mbps)(15 MHz)(1 Time) L2100 4T4R |  |  |  | 20/90 | N/A | N/A | N/A | N/A
Average UL/DL Throughput (Mbps)(15 MHz)(1 Time) L1800 4T4R |  |  |  | 20/90 | 36,42/174,62 | 43,05/120,3 | 42,14/130,13 | OK
Average UL/DL Throughput (Mbps)(CA 25 MHz)(1 Time) 2CC |  |  |  | 20/130 | 35,42/144,06 | 36/177 | 36,97/171 | OK
Average UL/DL Throughput (Mbps)(CA 40 MHz)(1 Time) 3CC |  |  |  | 20/220 | N/A | N/A | N/A | N/A
Voice Service Accessibility Csfb (3 Times) |  |  |  | 100% | OK | OK | OK | OK
Csfb Call Setup Time M2M,MO (s) (3 Times Average) |  |  |  | 4s | 2.9 | 2.6 | 2.8 | OK
Time To Return To LTE After Csfb Call (3 Times Average) |  |  |  | 2.5s | 0.8 | 0.9 | 0.6 | OK
Data Interruption Delay Due To Csfb (3 Times Average) |  |  |  | 4s | 0.6 | 0.7 | 0.4 | OK
SMS (1 Time) |  |  |  | - | OK | OK | OK | OK
SMS Sending Time |  |  |  | - | 0.8 | 0,6 | 0,4 | OK
RSRP |  |  |  | - | -61/-71 | -64/-59 | -62/-66 | OK
SINR |  |  |  | - | 9/16 | 23/22 | 22/20 | OK
RSRQ |  |  |  | - | -9/-10 | -11/-14 | -10/-13 | OK
C-Dynamic Check
4G KPIs Drive Test |  |  | Results(OK/NOK) |  | D-OSS KPIs & Configuration check |  | Results(OK/NOK)
RSRP Distribution |  |  | OK |  | 4G Parameters Setting |  | OK
RSRQ Distribution |  |  | OK
SINR Distribution |  |  | OK |  | 4G OSS KPIs |  | OK
PCI Distribution |  |  | OK
Average UL/DL Throughput (>8/15 Mbps While RSRP>-102) |  |  | OK |  | 2G/3G OSS KPIs (Before/After) |  | OK
Csfb on Mobility & Handover |  |  | OK
Comments :
SSV Validated Signature:
TT Optim Team : |  |  | Date : |  | Ericsson |  |  | Date :
Nom : |  | Prenom : |  |  | Nom : |  | Prenom :

## LTE SSV DT PLOT
LTE SSV REPORT
RSRP L800 Plot | RSRP L1800 Plot
RSRQ L800 Plot | RSRQ L1800 Plot
SINR L800 Plot | SINR L1800 Plot
Best Server PCI Distribution L800 Plot | Best Server PCI Distribution L1800 Plot
DL THROUGHPUT L800 Plot | DL THROUGHPUT L1800 Plot
UL THROUGHPUT L800 Plot | UL THROUGHPUT L1800 Plot
Comments :