## 2G3G_KANTAOUI_MA
|  | Rollout ID |  | Region | 2G3G Site Name |  |  | SSV Date
|  | PO3_L1_C3_007 |  | Sousse | KANTAOUI_MA |  |  | 10/01/2025
A-Design And Network Check
Sector | LATITUDE | LONGITUDE | AZIMUTH | HBA | M-TILT | VSWR | Swapped Feeders | RET
S1 | 35.89301325 | 10.598586 | 10 |  | 0 | NO | NO | OK
S2 | 35.89301325 | 10.598586 | 160 |  | 0 | NO | NO | OK
S3 | 35.89301325 | 10.598586 | 250 |  | 0 | NO | NO | OK
2G Cell ID |  | BSC Name | CI | lac | BSIC | BCCH
13KTMGA |  | BSOUEVO | 13121 | 130 | 40 | 5
13KTMGB |  | BSOUEVO | 13122 | 130 | 60 | 10
13KTMGC |  | BSOUEVO | 13123 | 130 | 52 | 7
3G UtranCell |  | RNC Name | Cid |  | lac | rac | UARFCN DL | PSC
USO112O/USO112U |  | SOUEVO1 | 13127/11124 |  | 130 | 130 | 3024/10738 | 124/124
USO112P/USO112V |  | SOUEVO1 | 13128/11125 |  | 130 | 130 | 3024/10738 | 132/132
USO112Q/USO112W |  | SOUEVO1 | 13129/11126 |  | 130 | 130 | 3024/10738 | 140/140
B-Static Check
Static Test(2G/3G) |  |  | Target |  | Sector 1 | Sector 2 | Sector 3 | Results(OK/NOK)
3G AMR originated call |  |  | 1 Time Successuful |  | OK | OK | OK | OK
3G AMR terminated call |  |  | 1 Time Successuful |  | OK | OK | OK | OK
Average HSDPA THPT in SC ( FTP downlaod) |  |  | 1*100MB Successful>6Mbps |  | 11.9 | 11.8 | 12.2 | OK
Average DC HSPDA THPT in case MC U2100 ( FTP downlaod) |  |  | 1*500MB Successful>10Mbps |  | N/A | N/A | N/A | N/A
Average HSUPA THPT (FTP Upload) |  |  | 1*10MB Successful>2Mbps |  | 5.7 | 4.8 | 4.8 | OK
3G Web Browsing (MosaiqueFm,google,Facebook) |  |  | 1 Time Successuful |  | OK | OK | OK | OK
3G Video Streaming (sequence 2min Youtube) |  |  | 1 Time Successuful |  | OK | OK | OK | OK
2G AMR originated call |  |  | 1 Time Successuful |  | OK | OK | OK | OK
2G AMR Terminated call |  |  | 1 Time Successuful |  | OK | OK | OK | OK
C-Dynamic Check
2G/3G KPIs Drive Test |  |  | Results(OK/NOK) |  | D-OSS KPIs & Configuration check |  | Results(OK/NOK)
FTP HSUPA/HSDPA THROUGHPUT |  |  | OK |  | 2G3G Parameters Setting |  | OK
MULTIRAB TEST 3G |  |  | OK
3G RSCP during CS CALL |  |  | OK |  | 2G/3G OSS KPIs (Before/After) |  | OK
3G EcNo during CS CALL |  |  | OK
2G RxLev during CS CALL |  |  | OK
2G RXQUAL DURING CS CALL |  |  | OK
HANDOVER |  |  | OK
Comments :
SSV Validated Signature:
TT Optim Team : |  |  | Date : |  | Ericsson |  |  | Date :
Nom : |  |  |  |  | Nom :
Prenom : |  |  |  |  | Prenom :

## 2G3G SSV DT PLOT
2G3G SSV REPORT
RSCP U2100 Plot | RSCP U900 Plot
EcNo U2100 Plot | EcNo U900 Plot
Best Server PSC Distribution U2100 Plot | Best Server PSC Distribution U900 Plot
DL THROUGHPUT U2100 Plot | DL THROUGHPUT U900 Plot
UL THROUGHPUT U2100 Plot | UL THROUGHPUT U900 Plot
RxLev GSM | RxQual GSM
Comments :

## 4G_KANTAOUI_MA
LTE SSV REPORT
|  | Rollout ID |  | Region | 4G Site Name |  |  | SSV Date
|  | PO3_L1_C3_007 |  | Sousse | KANTAOUI_MA |  |  | 10/01/2025
A-Design And Network Check
Cell ID |  | TAC | PCI | Band | BW(MHZ) | DL EARFCN | Latitude | Longitude | Azimuth
LSO112O/LSO112X |  | 130 | 375/375 | 800/1800 | 10/15 | 6200/1375 | 35.89301325 | 10.598586 | 10
LSO112P/LSO112Y |  | 130 | 376/376 | 800/1800 | 10/15 | 6200/1375 | 35.89301325 | 10.598586 | 160
LSO112Q/LSO112Z |  | 130 | 377/377 | 800/1800 | 10/15 | 6200/1375 | 35.89301325 | 10.598586 | 250
Coverage Test | Cell ID Check | TAC Check | PCI Check | Swapped Feeders | VSWR | RET
Sector 1 | OK | OK | OK | NO | NO | OK
Sector 2 | OK | OK | OK | NO | NO | OK
Sector 3 | OK | OK | OK | NO | NO | OK
B-Static Check
Static Test |  |  |  | Target | Sector 1 | Sector 2 | Sector 3 | Results(OK/NOK)
Attach Success (1 Time) |  |  |  | 100% | OK | OK | OK | OK
Attach Time (ms) (1 Time) |  |  |  | 1s | 601 | 532 | 673 | OK
Data Service Accessibility |  |  |  | 100% | OK | OK | OK | OK
Successful Download (Google,Facebook,Moasaique Fm) (1 Time) |  |  |  | 100% | OK | OK | OK | OK
Successful Download (Youtube) ( 1 Time) |  |  |  | 100% | OK | OK | OK | OK
Ping Delay (32 Bytes)(3 Times Average) |  |  |  | 50 ms | 31.5 | 36 | 35 | OK
Average UL/DL Throughput (Mbps)(10 MHz)(1 Time) L800 2T2R |  |  |  | 15/40 | 26.7/40.9 | 26.7/58 | 26.6/47.7 | OK
Average UL/DL Throughput (Mbps)(10 MHz)(1 Time) L2100 4T4R |  |  |  | 20/90 | N/A | N/A | N/A | OK
Average UL/DL Throughput (Mbps)(20 MHz)(1 Time) L1800 4T4R |  |  |  | 20/90 | 35.8/141.5 | 37/121.8 | 40.5/104.1 | OK
Average UL/DL Throughput (Mbps)(CA 30 MHz)(1 Time) 2CC |  |  |  | 20/130 | 41.7/146.5 | 42.2/161.1 | 35.4/142.9 | OK
Average UL/DL Throughput (Mbps)(CA 40 MHz)(1 Time) 3CC |  |  |  | 20/220 | N/A | N/A | N/A | OK
Voice Service Accessibility Csfb (3 Times) |  |  |  | 100% | OK | OK | OK | OK
Csfb Call Setup Time M2M,MO (s) (3 Times Average) |  |  |  | 4s | 0.3 | 0.3 | 0.3 | OK
Time To Return To LTE After Csfb Call (3 Times Average) |  |  |  | 2.5s | 0.9 | 0.8 | 0.6 | OK
Data Interruption Delay Due To Csfb (3 Times Average) |  |  |  | 4s | 0.5 | 0.5 | 0.4 | OK
SMS (1 Time) |  |  |  | - | OK | OK | OK | OK
SMS Sending Time |  |  |  | - | 0.3 | 0.7 | 0.4 | OK
RSRP |  |  |  | - | -61/-56 | -56/-66 | -60/-75 | OK
SINR |  |  |  | - | 18/28 | 28/27 | 27/23 | OK
RSRQ |  |  |  | - | -10/-12 | -9/-12 | -10/-11 | OK
C-Dynamic Check
4G KPIs Drive Test |  |  | Results(OK/NOK) |  | D-OSS KPIs & Configuration check |  | Results(OK/NOK)
RSRP Distribution |  |  | OK |  | 4G Parameters Setting |  | OK
RSRQ Distribution |  |  | OK
SINR Distribution |  |  | OK |  | 4G OSS KPIs |  | OK
PCI Distribution |  |  | OK
Average UL/DL Throughput (>8/15 Mbps While RSRP>-102) |  |  | OK |  | 2G/3G OSS KPIs (Before/After) |  | OK
Csfb on Mobility & Handover |  |  | OK
Comments :
SSV Validated Signature:
TT Optim Team : |  |  | Date : |  | Ericsson |  |  | Date :
Nom : |  | Prenom : |  |  | Nom : |  | Prenom :

## LTE SSV DT PLOT
LTE SSV REPORT
RSRP L800 Plot | RSRP L1800 Plot
RSRQ L800 Plot | RSRQ L1800 Plot
SINR L800 Plot | SINR L1800 Plot
Best Server PCI Distribution L800 Plot | Best Server PCI Distribution L1800 Plot
DL THROUGHPUT L800 Plot | DL THROUGHPUT L1800 Plot
UL THROUGHPUT L800 Plot | UL THROUGHPUT L1800 Plot
Comments :