## 2G3G_ZI_Sidi_abdelhamid_Coh
|  | Rollout ID |  | Region | 2G3G Site Name |  |  | SSV Date
|  | PO3_L1_C6_004 |  | Sousse | ZI_Sidi_abdelhamid_Coh |  |  | 2025-04-15
A-Design And Network Check
Sector | LATITUDE | LONGITUDE | AZIMUTH | HBA | M-TILT | VSWR | Swapped Feeders | RET
S1 | 36.26805992 | 10.43101354 | 60 |  | 0 | NO | NO | OK
S2 | 36.26805992 | 10.43101354 | 150 |  | 0 | NO | NO | OK
S3 | 36.26805992 | 10.43101354 | 320 |  | 0 | NO | NO | OK
2G Cell ID |  | BSC Name | CI | lac | BSIC | BCCH
13ZHMGA |  | BSOUEVO | 13601 | 3000 | 42 | 2
13ZHMGB |  | BSOUEVO | 13602 | 3000 | 42 | 10
13ZHMGC |  | BSOUEVO | 13603 | 3000 | 42 | 15
3G UtranCell |  | RNC Name | Cid |  | lac | rac | UARFCN DL | PSC
USO905O/USO905U/USO905X |  | SOUEVO1 | 13607/21054/21051 |  | 3000 | 30 | 3024/10738/10713 | 312/312/312
USO905P/USO905V/USO905Y |  | SOUEVO1 | 13608/21055/21052 |  | 3000 | 30 | 3024/10738/10713 | 320/320/320
USO905Q/USO905W/USO905Z |  | SOUEVO1 | 13609/21056/21053 |  | 3000 | 30 | 3024/10738/10713 | 328/328/328
B-Static Check
Static Test(2G/3G) |  |  | Target |  | Sector 1 | Sector 2 | Sector 3 | Results(OK/NOK)
3G AMR originated call |  |  | 1 Time Successuful |  | OK | OK | OK | OK
3G AMR terminated call |  |  | 1 Time Successuful |  | OK | OK | OK | OK
Average HSDPA THPT in SC ( FTP downlaod) |  |  | 1*100MB Successful>6Mbps |  | 10.6 | 10.4 | 9.7 | OK
Average DC HSPDA THPT in case MC U2100 ( FTP downlaod) |  |  | 1*500MB Successful>10Mbps |  | 13.1 | 11.2 | 13.3 | OK
Average HSUPA THPT (FTP Upload) |  |  | 1*10MB Successful>2Mbps |  | 5.7/5.4 | 5.2/4.7 | 4.3/6.1 | OK
3G Web Browsing (MosaiqueFm,google,Facebook) |  |  | 1 Time Successuful |  | OK | OK | OK | OK
3G Video Streaming (sequence 2min Youtube) |  |  | 1 Time Successuful |  | OK | OK | OK | OK
2G AMR originated call |  |  | 1 Time Successuful |  | OK | OK | OK | OK
2G AMR Terminated call |  |  | 1 Time Successuful |  | OK | OK | OK | OK
C-Dynamic Check
2G/3G KPIs Drive Test |  |  | Results(OK/NOK) |  | D-OSS KPIs & Configuration check |  | Results(OK/NOK)
FTP HSUPA/HSDPA THROUGHPUT |  |  | OK |  | 2G3G Parameters Setting |  | OK
MULTIRAB TEST 3G |  |  | OK
3G RSCP during CS CALL |  |  | OK |  | 2G/3G OSS KPIs (Before/After) |  | OK
3G EcNo during CS CALL |  |  | OK
2G RxLev during CS CALL |  |  | OK
2G RXQUAL DURING CS CALL |  |  | OK
HANDOVER |  |  | OK
Comments :
SSV Validated Signature:
TT Optim Team |  |  | Date |  | Ericsson |  |  | Date

## 2G3G SSV DT PLOT
2G3G SSV REPORT
RSCP U2100 Plot | RSCP U900 Plot
EcNo U2100 Plot | EcNo U900 Plot
Best Server PSC Distribution U2100 Plot | Best Server PSC Distribution U900 Plot
DL THROUGHPUT U2100 Plot | DL THROUGHPUT U900 Plot
UL THROUGHPUT U2100 Plot | UL THROUGHPUT U900 Plot
RxLev GSM | RxQual GSM
Comments :

## 4G_ZI_Sidi_abdelhamid_Coh
LTE SSV REPORT
|  | Rollout ID |  | Region | 4G Site Name |  |  | SSV Date
|  | PO3_L1_C6_004 |  | Sousse | ZI_Sidi_abdelhamid_Coh |  |  | 2025-04-15
A-Design And Network Check
Cell ID |  | TAC | PCI | Band | BW(MHZ) | DL EARFCN | Latitude | Longitude | Azimuth
LSO905O/LSO905X |  | 3000 | 474/474 | 800/1800 | 10/20 | 6200/1350 | 36.26805992 | 10.43101354 | 60
LSO905P/LSO905Y |  | 3000 | 475/475 | 800/1800 | 10/20 | 6200/1350 | 36.26805992 | 10.43101354 | 150
LSO905Q/LSO905Z |  | 3000 | 476/476 | 800/1800 | 10/20 | 6200/1350 | 36.26805992 | 10.43101354 | 320
Coverage Test | Cell ID Check | TAC Check | PCI Check | Swapped Feeders | VSWR | RET
Sector 1 | OK | OK | OK | NO | NO | OK
Sector 2 | OK | OK | OK | NO | NO | OK
Sector 3 | OK | OK | OK | NO | NO | OK
B-Static Check
Static Test |  |  |  | Target | Sector 1 | Sector 2 | Sector 3 | Results(OK/NOK)
Attach Success (1 Time) |  |  |  | 100% | OK | OK | OK | OK
Attach Time (ms) (1 Time) |  |  |  | 1s | 680 | 424 | 677 | OK
Data Service Accessibility |  |  |  | 100% | OK | OK | OK | OK
Successful Download (Google,Facebook,Moasaique Fm) (1 Time) |  |  |  | 100% | OK | OK | OK | OK
Successful Download (Youtube) ( 1 Time) |  |  |  | 100% | OK | OK | OK | OK
Ping Delay (32 Bytes)(3 Times Average) |  |  |  | 50 ms | 23 | 40 | 28.9 | OK
Average UL/DL Throughput (Mbps)(10 MHz)(1 Time) L800 2T2R |  |  |  | 15/40 | 17.5/49.7 | 25.7/47.7 | 28.1/56.8 | OK
Average UL/DL Throughput (Mbps)(10 MHz)(1 Time) L2100 4T4R |  |  |  | 15/60 | N/A | N/A | N/A | OK
Average UL/DL Throughput (Mbps)(20 MHz)(1 Time) L1800 4T4R |  |  |  | 15/120 | 32/126 | 49.2/126.5 | 41.8/131.5 | OK
Average UL/DL Throughput (Mbps)(CA 30 MHz)(1 Time) 2CC |  |  |  | 25/160 | 37.1/166.2 | 52.9/164.3 | 63.9/170.7 | OK
Average UL/DL Throughput (Mbps)(CA 40 MHz)(1 Time) 3CC |  |  |  | 25/220 | N/A | N/A | N/A | OK
Voice Service Accessibility Csfb (3 Times) |  |  |  | 100% | OK | OK | OK | OK
Csfb Call Setup Time M2M,MO (s) (3 Times Average) |  |  |  | 4s | 3.5 | 4.3 | 3.5 | OK
Time To Return To LTE After Csfb Call (3 Times Average) |  |  |  | 2.5s | 0.4 | 0.5 | 0.5 | OK
Data Interruption Delay Due To Csfb (3 Times Average) |  |  |  | 4s | 0.6 | 0.5 | 0.5 | OK
SMS (1 Time) |  |  |  | - | OK | OK | OK | OK
SMS Sending Time |  |  |  | - | 0.4 | 0.2 | 0.4 | OK
RSRP |  |  |  | - | -74/-78 | -67/-70 | -65/-63 | OK
SINR |  |  |  | - | 27/24 | 29/27 | 27/29 | OK
RSRQ |  |  |  | - | -10/-14 | -12/-16 | -10/-13 | OK
C-Dynamic Check
4G KPIs Drive Test |  |  | Results(OK/NOK) |  | D-OSS KPIs & Configuration check |  | Results(OK/NOK)
RSRP Distribution |  |  | OK |  | 4G Parameters Setting |  | OK
RSRQ Distribution |  |  | OK
SINR Distribution |  |  | OK |  | 4G OSS KPIs |  | OK
PCI Distribution |  |  | OK
Average UL/DL Throughput (>8/15 Mbps While RSRP>-102) |  |  | OK |  | 2G/3G OSS KPIs (Before/After) |  | OK
Csfb on Mobility & Handover |  |  | OK
Comments :
SSV Validated Signature:
TT Optim Team |  |  | Date |  | Ericsson |  |  | Date

## LTE SSV DT PLOT
LTE SSV REPORT
RSRP L800 Plot | RSRP L1800 Plot
RSRQ L800 Plot | RSRQ L1800 Plot
SINR L800 Plot | SINR L1800 Plot
Best Server PCI Distribution L800 Plot | Best Server PCI Distribution L1800 Plot
DL THROUGHPUT L800 Plot | DL THROUGHPUT L1800 Plot
UL THROUGHPUT L800 Plot | UL THROUGHPUT L1800 Plot
Comments :