## 2G3G_AIN_SILSLA
|  | Rollout ID |  | Region | 2G3G Site Name |  |  | SSV Date
|  |  |  | Kasserine | AIN_SILSLA |  |  | 2024-12-06
A-Design And Network Check
Sector | LATITUDE | LONGITUDE | AZIMUTH | HBA | M-TILT | VSWR | Swapped Feeders | RET
S1 | 35.606457 | 8.912567 | 60 |  | 0 | NO | NO | OK
S2 | 35.606458 | 8.912568 | 150 |  | 0 | NO | NO | OK
S3 | 35.606459 | 8.912569 | 250 |  | 0 | NO | NO | OK
2G Cell ID |  | BSC Name | CI | lac | BSIC | BCCH
27SLSLA |  | BKAIEVO | 36001 | 71 | 32 | 4
27SLSLB |  | BKAIEVO | 36002 | 71 | 32 | 8
27SLSLC |  | BKAIEVO | 36003 | 71 | 32 | 12
3G UtranCell |  | RNC Name | Cid |  | lac | rac | UARFCN DL | PSC
UKS938O/UKS938U/UKS938X |  | KRNRNC1 | 36007/37384/37381 |  | 7000 | 1 | 3024/10738/10713 | 21/21/21
UKS938P/UKS938V/UKS938Y |  | KRNRNC1 | 36008/37385/37382 |  | 7000 | 1 | 3024/10738/10713 | 29/29/29
UKS938Q/UKS938W/UKS938Z |  | KRNRNC1 | 36009/37386/37383 |  | 7000 | 1 | 3024/10738/10713 | 37/37/37
B-Static Check
Static Test(2G/3G) |  |  | Target |  | Sector 1 | Sector 2 | Sector 3 | Results(OK/NOK)
3G AMR originated call |  |  | 1 Time Successuful |  | OK | OK | OK | OK
3G AMR terminated call |  |  | 1 Time Successuful |  | OK | OK | OK | OK
Average HSDPA THPT in SC ( FTP downlaod) |  |  | 1*100MB Successful>6Mbps |  | 6.5/13.7 | 9.6/11.8 | 11.6/11.6 | OK
Average DC HSPDA THPT in case MC U2100 ( FTP downlaod) |  |  | 1*500MB Successful>10Mbps |  | 24.3 | 19.9 | 19 | OK
Average HSUPA THPT (FTP Upload) |  |  | 1*10MB Successful>2Mbps |  | 4.7/4.6 | 4.3/4.4 | 3.9/4.7 | OK
3G Web Browsing (MosaiqueFm,google,Facebook) |  |  | 1 Time Successuful |  | OK | OK | OK | OK
3G Video Streaming (sequence 2min Youtube) |  |  | 1 Time Successuful |  | OK | OK | OK | OK
2G AMR originated call |  |  | 1 Time Successuful |  | OK | OK | OK | OK
2G AMR Terminated call |  |  | 1 Time Successuful |  | OK | OK | OK | OK
C-Dynamic Check
2G/3G KPIs Drive Test |  |  | Results(OK/NOK) |  | D-OSS KPIs & Configuration check |  | Results(OK/NOK)
FTP HSUPA/HSDPA THROUGHPUT |  |  | OK |  | 2G3G Parameters Setting |  | OK
MULTIRAB TEST 3G |  |  | OK
3G RSCP during CS CALL |  |  | OK |  | 2G/3G OSS KPIs (Before/After) |  | OK
3G EcNo during CS CALL |  |  | OK
2G RxLev during CS CALL |  |  | OK
2G RXQUAL DURING CS CALL |  |  | OK
HANDOVER |  |  | OK
Comments :
SSV Validated Signature:
TT Optim Team |  |  | Date |  | Ericsson |  |  | Date

## 2G3G SSV DT PLOT
2G3G SSV REPORT
RSCP U2100 Plot | RSCP U900 Plot
EcNo U2100 Plot | EcNo U900 Plot
Best Server PSC Distribution U2100 Plot | Best Server PSC Distribution U900 Plot
DL THROUGHPUT U2100 Plot | DL THROUGHPUT U900 Plot
UL THROUGHPUT U2100 Plot | UL THROUGHPUT U900 Plot
RxLev GSM | RxQual GSM
Comments :

## 4G_AIN_SILSLA
LTE SSV REPORT
|  | Rollout ID |  | Region | 4G Site Name |  |  | SSV Date
|  |  |  | Kasserine | AIN_SILSLA |  |  | 2024-12-06
A-Design And Network Check
Cell ID |  | TAC | PCI | Band | BW(MHZ) | DL EARFCN | Latitude | Longitude | Azimuth
LKS938O/LKS938X |  | 7000 | 282 | 800/1800 | 10/20 | 6200/1350 | 35.606457 | 8.912567 | 60
LKS938P/LKS938Y |  | 7000 | 283 | 800/1800 | 10/20 | 6200/1350 | 35.606458 | 8.912568 | 150
LKS938Q/LKS938Z |  | 7000 | 284 | 800/1800 | 10/20 | 6200/1350 | 35.606459 | 8.912569 | 250
Coverage Test | Cell ID Check | TAC Check | PCI Check | Swapped Feeders | VSWR | RET
Sector 1 | OK | OK | OK | NO | NO | OK
Sector 2 | OK | OK | OK | NO | NO | OK
Sector 3 | OK | OK | OK | NO | NO | OK
B-Static Check
Static Test |  |  |  | Target | Sector 1 | Sector 2 | Sector 3 | Results(OK/NOK)
Attach Success (1 Time) |  |  |  | 100% | OK | OK | OK | OK
Attach Time (ms) (1 Time) |  |  |  | 1s | 621/518 | 595/499 | 593/552 | OK
Data Service Accessibility |  |  |  | 100% | OK | OK | OK | OK
Successful Download (Google,Facebook,Moasaique Fm) (1 Time) |  |  |  | 100% | OK | OK | OK | OK
Successful Download (Youtube) ( 1 Time) |  |  |  | 100% | OK | OK | OK | OK
Ping Delay (32 Bytes)(3 Times Average) |  |  |  | 50 ms | 46.5/43 | 47/37 | 50/37 | OK
Average UL/DL Throughput (Mbps)(10 MHz)(1 Time) L800 2T2R |  |  |  | 15/40 | 19.6/40.9 | 19.2/41.9 | 20.8/40.8 | OK
Average UL/DL Throughput (Mbps)(20 MHz)(1 Time) L1800 2T2R |  |  |  | 15/80 | 45.3/94.5 | 53.2/97.9 | 45.6/103 | OK
Average UL/DL Throughput (Mbps)(CA 30 MHz)(1 Time) 2CC |  |  |  | 25/120 | 1/132.7 | 55.7/138 | 53.2/137.3 | OK
Voice Service Accessibility Csfb (3 Times) |  |  |  | 100% | OK | OK | OK | OK
Csfb Call Setup Time M2M,MO (s) (3 Times Average) |  |  |  | 4s | 3/3.3 | 3.6/3.3 | 3/3.1 | OK
Time To Return To LTE After Csfb Call (3 Times Average) |  |  |  | 2.5s | 0.4/0.5 | 0.4/0.5 | 0.2/0.4 | OK
Data Interruption Delay Due To Csfb (3 Times Average) |  |  |  | 4s | 0.5/0.5 | 0.4/0.4 | 0.8/0.4 | OK
SMS (1 Time) |  |  |  | - | OK | OK | OK | OK
SMS Sending Time |  |  |  | - | 1.73/0.41 | 2.35/0.33 | 0.56/1.79 | OK
RSRP |  |  |  | - | -74/-79 | -66/-69 | -64/-65 | OK
SINR |  |  |  | - | 10/17 | 16/21 | 19/23 | OK
RSRQ |  |  |  | - | -12/-10 | -10/-10 | -10/-9 | OK
C-Dynamic Check
4G KPIs Drive Test |  |  | Results(OK/NOK) |  | D-OSS KPIs & Configuration check |  | Results(OK/NOK)
RSRP Distribution |  |  | OK |  | 4G Parameters Setting |  | OK
RSRQ Distribution |  |  | OK
SINR Distribution |  |  | OK |  | 4G OSS KPIs |  | OK
PCI Distribution |  |  | OK
Average UL/DL Throughput (>8/15 Mbps While RSRP>-102) |  |  | OK |  | 2G/3G OSS KPIs (Before/After) |  | OK
Csfb on Mobility & Handover |  |  | OK
Comments :
SSV Validated Signature:
TT Optim Team |  |  | Date |  | Ericsson |  |  | Date

## LTE SSV DT PLOT
LTE SSV REPORT
RSRP L800 Plot | RSRP L1800 Plot
RSRQ L800 Plot | RSRQ L1800 Plot
SINR L800 Plot | SINR L1800 Plot
Best Server PCI Distribution L800 Plot | Best Server PCI Distribution L1800 Plot
DL THROUGHPUT L800 Plot | DL THROUGHPUT L1800 Plot
UL THROUGHPUT L800 Plot | UL THROUGHPUT L1800 Plot
Comments :