## 2G3G_BOUCHEBKA
|  | Rollout ID |  | Region | 2G3G Site Name |  |  | SSV Date
|  | PO3_L1_C2_009 |  | Kasserine | BOUCHEBKA |  |  | 2024-10-31
A-Design And Network Check
Sector | LATITUDE | LONGITUDE | AZIMUTH | HBA | M-TILT | VSWR | Swapped Feeders | RET
S1 | 35.16724355 | 8.42185965 | 60 |  | 0 | NO | NO | OK
S2 | 35.16724355 | 8.42185965 | 180 |  | 0 | NO | NO | OK
S3 | 35.16724355 | 8.42185965 | 300 |  | 0 | NO | NO | OK
2G Cell ID |  | BSC Name | CI | lac | BSIC | BCCH
27BOCHA |  | BKAIEVO | 27161 | 71 | 24 | 7
27BOCHB |  | BKAIEVO | 27162 | 71 | 21 | 16
27BOCHC |  | BKAIEVO | 27163 | 71 | 00 | 3
3G UtranCell |  | RNC Name | Cid |  | lac | rac | UARFCN DL | PSC
UKS735O/UKS735U/UKS735X |  | KRNRNC1 | 37357/27164/27161 |  | 7000 | 1 | 3024/10738/10713 | 232
UKS735P/UKS735V/UKS735Y |  | KRNRNC1 | 37358/27165/27162 |  | 7000 | 1 | 3024/10738/10713 | 240
UKS735Q/UKS735W/UKS735Z |  | KRNRNC1 | 37359/27166/27163 |  | 7000 | 1 | 3024/10738/10713 | 248
B-Static Check
Static Test(2G/3G) |  |  | Target |  |  |  |  | Results(OK/NOK)
3G AMR originated call |  |  | 1 Time Successuful |  | ok | ok | ok | OK
3G AMR terminated call |  |  | 1 Time Successuful |  | ok | ok | ok | OK
Average HSDPA THPT in SC ( FTP downlaod) |  |  | 1*100MB Successful>6Mbps |  | 13.5/15.2 | 12/12.8 | 11.2/15.4 | OK
Average DC HSPDA THPT in case MC U2100 ( FTP downlaod) |  |  | 1*500MB Successful>10Mbps |  | 26.7 | 21.3 | 26.5 | OK
Average HSUPA THPT (FTP Upload) |  |  | 1*10MB Successful>2Mbps |  | 4.5/4.7 | 4.1/4.7 | 4.2/4.5 | OK
3G Web Browsing (MosaiqueFm,google,Facebook) |  |  | 1 Time Successuful |  | ok | ok | ok | OK
3G Video Streaming (sequence 2min Youtube) |  |  | 1 Time Successuful |  | ok | ok | ok | OK
2G AMR originated call |  |  | 1 Time Successuful |  | ok | ok | ok | OK
2G AMR Terminated call |  |  | 1 Time Successuful |  | ok | ok | ok | OK
C-Dynamic Check
2G/3G KPIs Drive Test |  |  | Results(OK/NOK) |  | D-OSS KPIs & Configuration check |  | Results(OK/NOK)
FTP HSUPA/HSDPA THROUGHPUT |  |  | OK |  | 2G3G Parameters Setting |  | OK
MULTIRAB TEST 3G |  |  | OK
3G RSCP during CS CALL |  |  | OK |  | 2G/3G OSS KPIs (Before/After) |  | OK
3G EcNo during CS CALL |  |  | OK
2G RxLev during CS CALL |  |  | OK
2G RXQUAL DURING CS CALL |  |  | OK
HANDOVER |  |  | OK
Comments :
SSV Validated Signature:
TT Optim Team |  |  | Date |  | Ericsson |  |  | Date

## 2G3G SSV DT PLOT
2G3G SSV REPORT
RSCP U2100 Plot | RSCP U900 Plot
EcNo U2100 Plot | EcNo U900 Plot
Best Server PSC Distribution U2100 Plot | Best Server PSC Distribution U900 Plot
DL THROUGHPUT U2100 Plot | DL THROUGHPUT U900 Plot
UL THROUGHPUT U2100 Plot | UL THROUGHPUT U900 Plot
RxLev GSM | RxQual GSM
Comments :

## 4G_BOUCHEBKA
LTE SSV REPORT
|  | Rollout ID |  | Region | 4G Site Name |  |  | SSV Date
|  | PO3_L1_C2_009 |  | Kasserine | BOUCHEBKA |  |  | 2024-10-31
A-Design And Network Check
Cell ID |  | TAC | PCI | Band | BW(MHZ) | DL EARFCN | Latitude | Longitude | Azimuth
LKS735O/LKS735X |  | 7000 | 387/387 | 800/1800 | 10/20 | 6200/1350 | 35.16724355 | 8.42185965 | 60
LKS735P/LKS735Y |  | 7000 | 388/388 | 800/1800 | 10/20 | 6200/1350 | 35.16724355 | 8.42185965 | 180
LKS735Q/LKS735Z |  | 7000 | 389/389 | 800/1800 | 10/20 | 6200/1350 | 35.16724355 | 8.42185965 | 300
Coverage Test | Cell ID Check | TAC Check | PCI Check | Swapped Feeders | VSWR | RET
Sector 1 | OK | OK | OK | NO | NO | OK
Sector 2 | OK | OK | OK | NO | NO | OK
Sector 3 | OK | OK | OK | NO | NO | OK
B-Static Check
Static Test |  |  |  | Target | Sector 1 | Sector 2 | Sector 3 | Results(OK/NOK)
Attach Success (1 Time) |  |  |  | 100% | OK | OK | OK | OK
Attach Time (ms) (1 Time) |  |  |  | 1s | 515/505 | 430/544 | 437/521 | OK
Data Service Accessibility |  |  |  | 100% | OK | OK | OK | OK
Successful Download (Google,Facebook,Moasaique Fm) (1 Time) |  |  |  | 100% | OK | OK | OK | OK
Successful Download (Youtube) ( 1 Time) |  |  |  | 100% | OK | OK | OK | OK
Ping Delay (32 Bytes)(3 Times Average) |  |  |  | 50 ms | 48/49 | 43/39 | 49/52 | OK
Average UL/DL Throughput (Mbps)(10 MHz)(1 Time) L800 2T2R |  |  |  | 15/40 | 21.9/43.3 | 21.1/42.6 | 20.8/41.6 | OK
Average UL/DL Throughput (Mbps)(10 MHz)(1 Time) L2100 2T2R |  |  |  | 15/40 | N/A | N/A | N/A | OK
Average UL/DL Throughput (Mbps)(20 MHz)(1 Time) L1800 2T2R |  |  |  | 15/80 | 49.2/85.5 | 48.2/112.6 | 42.9/95 | OK
Average UL/DL Throughput (Mbps)(CA 30 MHz)(1 Time) 2CC |  |  |  | 25/120 | 52.3/122.5 | 54.4/121.1 | 51.4/120.3 | OK
Average UL/DL Throughput (Mbps)(CA 40 MHz)(1 Time) 3CC |  |  |  | 25/160 | N/A | N/A | N/A | OK
Voice Service Accessibility Csfb (3 Times) |  |  |  | 100% | OK | OK | OK | OK
Csfb Call Setup Time M2M,MO (s) (3 Times Average) |  |  |  | 4s | 3.8/3.5 | 3.7/3.6 | 3.6/3.5 | OK
Time To Return To LTE After Csfb Call (3 Times Average) |  |  |  | 2.5s | 0.5/0.5 | 0.4/0.7 | 0.7/0.5 | OK
Data Interruption Delay Due To Csfb (3 Times Average) |  |  |  | 4s | 0.5/0.4 | 0.4/0.4 | 0.5/0.4 | OK
SMS (1 Time) |  |  |  | - | OK | OK | OK | OK
SMS Sending Time |  |  |  | - | 0.33/0.31 | 1.56/3.5 | 1.75/2.47 | OK
RSRP |  |  |  | - | -65/-72 | -75/-69 | -66/-72 | OK
SINR |  |  |  | - | 14/16 | 12/20 | 16/22 | OK
RSRQ |  |  |  | - | -11/-10 | -10/-10 | -9/-10 | OK
C-Dynamic Check
4G KPIs Drive Test |  |  | Results(OK/NOK) |  | D-OSS KPIs & Configuration check |  | Results(OK/NOK)
RSRP Distribution |  |  | OK |  | 4G Parameters Setting |  | OK
RSRQ Distribution |  |  | OK
SINR Distribution |  |  | OK |  | 4G OSS KPIs |  | OK
PCI Distribution |  |  | OK
Average UL/DL Throughput (>8/15 Mbps While RSRP>-102) |  |  | OK |  | 2G/3G OSS KPIs (Before/After) |  | OK
Csfb on Mobility & Handover |  |  | OK
Comments :
SSV Validated Signature:
TT Optim Team |  |  | Date |  | Ericsson |  |  | Date

## LTE SSV DT PLOT
LTE SSV REPORT
RSRP L800 Plot | RSRP L1800 Plot
RSRQ L800 Plot | RSRQ L1800 Plot
SINR L800 Plot | SINR L1800 Plot
Best Server PCI Distribution L800 Plot | Best Server PCI Distribution L1800 Plot
DL THROUGHPUT L800 Plot | DL THROUGHPUT L1800 Plot
UL THROUGHPUT L800 Plot | UL THROUGHPUT L1800 Plot
Comments :