## 2G3G_BAYREM_TOUNSI
|  | Rollout ID |  | Region | 2G3G Site Name |  |  | SSV Date
|  | PO3_L1_C1_018 |  | Kasserine | BAYREM_TOUNSI |  |  | 2024-10-29
A-Design And Network Check
Sector | LATITUDE | LONGITUDE | AZIMUTH | HBA | M-TILT | VSWR | Swapped Feeders | RET
S1 | 35.16691392 | 8.8410384 | 40 |  | 0 | NO | NO | OK
S2 | 35.16691392 | 8.8410384 | 160 |  | 0 | NO | NO | OK
S3 | 35.16691392 | 8.8410384 | 280 |  | 0 | NO | NO | OK
2G Cell ID |  | BSC Name | CI | lac | BSIC | BCCH
27KBYTA |  | BKAIEVO | 27261 | 71 | 23 | 5
27KBYTB |  | BKAIEVO | 27262 | 71 | 34 | 1
27KBYTC |  | BKAIEVO | 27263 | 71 | 11 | 7
3G UtranCell |  | RNC Name | Cid |  | lac | rac | UARFCN DL | PSC
UKS726O/UKS726U/UKS726X |  | KRNRNC1 | 27267/37264/37261 |  | 7000 | 1 | 3024/10738/10713 | 3/3/3
UKS726P/UKS726V/UKS726Y |  | KRNRNC1 | 27268/37265/37262 |  | 7000 | 1 | 3024/10738/10713 | 11/11/11
UKS726Q/UKS726W/UKS726Z |  | KRNRNC1 | 27269/37266/37263 |  | 7000 | 1 | 3024/10738/10713 | 19/19/19
B-Static Check
Static Test(2G/3G) |  |  | Target |  | Sector 1 | Sector 2 | Sector 3 | Results(OK/NOK)
3G AMR originated call |  |  | 1 Time Successuful |  | OK | OK | OK | OK
3G AMR terminated call |  |  | 1 Time Successuful |  | OK | OK | OK | OK
Average HSDPA THPT in SC ( FTP downlaod) |  |  | 1*100MB Successful>6Mbps |  | 12.9/10.9 | 10.5/8 | 10.1/12.7 | OK
Average DC HSPDA THPT in case MC U2100 ( FTP downlaod) |  |  | 1*500MB Successful>10Mbps |  | 19.7 | 15.2 | 23.7 | OK
Average HSUPA THPT (FTP Upload) |  |  | 1*10MB Successful>2Mbps |  | 4.2/4.1 | 4.6/4.6 | 4.1/4.6 | OK
3G Web Browsing (MosaiqueFm,google,Facebook) |  |  | 1 Time Successuful |  | OK | OK | OK | OK
3G Video Streaming (sequence 2min Youtube) |  |  | 1 Time Successuful |  | OK | OK | OK | OK
2G AMR originated call |  |  | 1 Time Successuful |  | OK | OK | OK | OK
2G AMR Terminated call |  |  | 1 Time Successuful |  | OK | OK | OK | OK
C-Dynamic Check
2G/3G KPIs Drive Test |  |  | Results(OK/NOK) |  | D-OSS KPIs & Configuration check |  | Results(OK/NOK)
FTP HSUPA/HSDPA THROUGHPUT |  |  | OK |  | 2G3G Parameters Setting |  | OK
MULTIRAB TEST 3G |  |  | OK
3G RSCP during CS CALL |  |  | OK |  | 2G/3G OSS KPIs (Before/After) |  | OK
3G EcNo during CS CALL |  |  | OK
2G RxLev during CS CALL |  |  | OK
2G RXQUAL DURING CS CALL |  |  | OK
HANDOVER |  |  | OK
Comments :
SSV Validated Signature:
TT Optim Team |  |  | Date |  | Ericsson |  |  | Date

## 2G3G SSV DT PLOT
2G3G SSV REPORT
RSCP U2100 Plot | RSCP U900 Plot
EcNo U2100 Plot | EcNo U900 Plot
Best Server PSC Distribution U2100 Plot | Best Server PSC Distribution U900 Plot
DL THROUGHPUT U2100 Plot | DL THROUGHPUT U900 Plot
UL THROUGHPUT U2100 Plot | UL THROUGHPUT U900 Plot
RxLev GSM | RxQual GSM
Comments :

## 4G_BAYREM_TOUNSI
LTE SSV REPORT
|  | Rollout ID |  | Region | 4G Site Name |  |  | SSV Date
|  | PO3_L1_C1_018 |  | Kasserine | BAYREM_TOUNSI |  |  | 2024-10-29
A-Design And Network Check
Cell ID |  | TAC | PCI | Band | BW(MHZ) | DL EARFCN | Latitude | Longitude | Azimuth
LKS726O/LKS726X |  | 7000 | 192/192 | 800/1800 | 10/20 | 6200/1350 | 35.16691392 | 8.8410384 | 40
LKS726P/LKS726Y |  | 7000 | 193/193 | 800/1800 | 10/20 | 6200/1350 | 35.16691392 | 8.8410384 | 160
LKS726Q/LKS726Z |  | 7000 | 194/194 | 800/1800 | 10/20 | 6200/1350 | 35.16691392 | 8.8410384 | 280
Coverage Test | Cell ID Check | TAC Check | PCI Check | Swapped Feeders | VSWR | RET
Sector 1 | OK | OK | OK | NO | NO | OK
Sector 2 | OK | OK | OK | NO | NO | OK
Sector 3 | OK | OK | OK | NO | NO | OK
B-Static Check
Static Test |  |  |  | Target | Sector 1 | Sector 2 | Sector 3 | Results(OK/NOK)
Attach Success (1 Time) |  |  |  | 100% | OK | OK | OK | OK
Attach Time (ms) (1 Time) |  |  |  | 1s | 490/466 | 456/538 | 602/517 | OK
Data Service Accessibility |  |  |  | 100% | OK | OK | OK | OK
Successful Download (Google,Facebook,Moasaique Fm) (1 Time) |  |  |  | 100% | OK | OK | OK | OK
Successful Download (Youtube) ( 1 Time) |  |  |  | 100% | OK | OK | OK | OK
Ping Delay (32 Bytes)(3 Times Average) |  |  |  | 50 ms | 44/44 | 52/37 | 38/55 | OK
Average UL/DL Throughput (Mbps)(10 MHz)(1 Time) L800 2T2R |  |  |  | 15/40 | 20.4/41.1 | 18.6/42.7 | 19.8/40.4 | OK
Average UL/DL Throughput (Mbps)(10 MHz)(1 Time) L2100 4T4R |  |  |  | 15/60 | N/A | N/A | N/A | OK
Average UL/DL Throughput (Mbps)(20 MHz)(1 Time) L1800 4T4R |  |  |  | 15/120 | 45.8/120.5 | 47.9/120.4 | 47.7/134.5 | OK
Average UL/DL Throughput (Mbps)(CA 30 MHz)(1 Time) 2CC |  |  |  | 25/160 | 49.1/161 | 50.9/161.6 | 50.3/222.5 | OK
Average UL/DL Throughput (Mbps)(CA 40 MHz)(1 Time) 3CC |  |  |  | 25/220 | N/A | N/A | N/A | OK
Voice Service Accessibility Csfb (3 Times) |  |  |  | 100% | OK | OK | OK | OK
Csfb Call Setup Time M2M,MO (s) (3 Times Average) |  |  |  | 4s | 3.1/2.7 | 3.4/3 | 3.75/3.9 | OK
Time To Return To LTE After Csfb Call (3 Times Average) |  |  |  | 2.5s | 0.4/0.3 | 0.4/0.4 | 0.7/0.5 | OK
Data Interruption Delay Due To Csfb (3 Times Average) |  |  |  | 4s | 0.3/0.4 | 0.5/0.4 | 0.4/0.4 | OK
SMS (1 Time) |  |  |  | - | OK | OK | OK | OK
SMS Sending Time |  |  |  | - | 1.54/0.73 | 0.35/0.51 | 2.39/3.62 | OK
RSRP |  |  |  | - | -64/-62 | -62/-71 | -56/-61 | OK
SINR |  |  |  | - | 11/15 | 15/11 | 17/18 | OK
RSRQ |  |  |  | - | -9/-15 | -10/-15 | -10/-11 | OK
C-Dynamic Check
4G KPIs Drive Test |  |  | Results(OK/NOK) |  | D-OSS KPIs & Configuration check |  | Results(OK/NOK)
RSRP Distribution |  |  | OK |  | 4G Parameters Setting |  | OK
RSRQ Distribution |  |  | OK
SINR Distribution |  |  | OK |  | 4G OSS KPIs |  | OK
PCI Distribution |  |  | OK
Average UL/DL Throughput (>8/15 Mbps While RSRP>-102) |  |  | OK |  | 2G/3G OSS KPIs (Before/After) |  | OK
Csfb on Mobility & Handover |  |  | OK
Comments :
SSV Validated Signature:
TT Optim Team |  |  | Date |  | Ericsson |  |  | Date

## LTE SSV DT PLOT
LTE SSV REPORT
RSRP L800 Plot | RSRP L1800 Plot
RSRQ L800 Plot | RSRQ L1800 Plot
SINR L800 Plot | SINR L1800 Plot
Best Server PCI Distribution L800 Plot | Best Server PCI Distribution L1800 Plot
DL THROUGHPUT L800 Plot | DL THROUGHPUT L1800 Plot
UL THROUGHPUT L800 Plot | UL THROUGHPUT L1800 Plot
Comments :