## 2G3G_KHADHRA_III
|  | Rollout ID |  | Region | 2G3G Site Name |  |  | SSV Date
|  | PO3_L1_C1_010 |  | Kasserine | KHADHRA_III |  |  | 2024-10-29
A-Design And Network Check
Sector | LATITUDE | LONGITUDE | AZIMUTH | HBA | M-TILT | VSWR | Swapped Feeders | RET
S1 | 35.1774979 | 8.8083889 | 60 |  | 0 | NO | NO | OK
S2 | 35.1774979 | 8.8083889 | 160 |  | 0 | NO | NO | OK
S3 | 35.1774979 | 8.8083889 | 280 |  | 0 | NO | NO | OK
2G Cell ID |  | BSC Name | CI | lac | BSIC | BCCH
27KHDRA |  | BKAIEVO | 27621 | 71 | 26 | 4
27KHDRB |  | BKAIEVO | 27622 | 71 | 1 | 14
27KHDRC |  | BKAIEVO | 27623 | 71 | 27 | 1
3G UtranCell |  | RNC Name | Cid |  | lac | rac | UARFCN DL | PSC
UKS762O/UKS762U/UKS762X |  | KRNRNC1 | 27628/37624/37621 |  | 7000 | 1 | 3024/10738/10713 | 389/389/389
UKS762P/UKS762V/UKS762Y |  | KRNRNC1 | 27629/37625/37622 |  | 7000 | 1 | 3024/10738/10713 | 397/397/397
UKS762Q/UKS762W/UKS762Z |  | KRNRNC1 | 27630/37626/37623 |  | 7000 | 1 | 3024/10738/10713 | 405/405/405
B-Static Check
Static Test(2G/3G) |  |  | Target |  | Sector 1 | Sector 2 | Sector 3 | Results(OK/NOK)
3G AMR originated call |  |  | 1 Time Successuful |  | OK | OK | OK | OK
3G AMR terminated call |  |  | 1 Time Successuful |  | OK | OK | OK | OK
Average HSDPA THPT in SC ( FTP downlaod) |  |  | 1*100MB Successful>6Mbps |  | 8.8/11.5 | 7.7/13.9 | 9.3/12.5 | OK
Average DC HSPDA THPT in case MC U2100 ( FTP downlaod) |  |  | 1*500MB Successful>10Mbps |  | 20.7 | 23.8 | 22.9 | OK
Average HSUPA THPT (FTP Upload) |  |  | 1*10MB Successful>2Mbps |  | 4.5/4.7 | 3/4.7 | 4.3/4.4 | OK
3G Web Browsing (MosaiqueFm,google,Facebook) |  |  | 1 Time Successuful |  | OK | OK | OK | OK
3G Video Streaming (sequence 2min Youtube) |  |  | 1 Time Successuful |  | OK | OK | OK | OK
2G AMR originated call |  |  | 1 Time Successuful |  | OK | OK | OK | OK
2G AMR Terminated call |  |  | 1 Time Successuful |  | OK | OK | OK | OK
C-Dynamic Check
2G/3G KPIs Drive Test |  |  | Results(OK/NOK) |  | D-OSS KPIs & Configuration check |  | Results(OK/NOK)
FTP HSUPA/HSDPA THROUGHPUT |  |  | OK |  | 2G3G Parameters Setting |  | OK
MULTIRAB TEST 3G |  |  | OK
3G RSCP during CS CALL |  |  | OK |  | 2G/3G OSS KPIs (Before/After) |  | OK
3G EcNo during CS CALL |  |  | OK
2G RxLev during CS CALL |  |  | OK
2G RXQUAL DURING CS CALL |  |  | OK
HANDOVER |  |  | OK
Comments :
SSV Validated Signature:
TT Optim Team |  |  | Date |  | Ericsson |  |  | Date

## 2G3G SSV DT PLOT
2G3G SSV REPORT
RSCP U2100 Plot | RSCP U900 Plot
EcNo U2100 Plot | EcNo U900 Plot
Best Server PSC Distribution U2100 Plot | Best Server PSC Distribution U900 Plot
DL THROUGHPUT U2100 Plot | DL THROUGHPUT U900 Plot
UL THROUGHPUT U2100 Plot | UL THROUGHPUT U900 Plot
RxLev GSM | RxQual GSM
Comments :

## 4G_KHADHRA_III
LTE SSV REPORT
|  | Rollout ID |  | Region | 4G Site Name |  |  | SSV Date
|  | PO3_L1_C1_010 |  | Kasserine | KHADHRA_III |  |  | 2024-10-29
A-Design And Network Check
Cell ID |  | TAC | PCI | Band | BW(MHZ) | DL EARFCN | Latitude | Longitude | Azimuth
LKS762O/LKS762X |  | 7000 | 240/240 | 800/1800 | 10/20 | 6200/1350 | 35.1774979 | 8.8083889 | 60
LKS762P/LKS762Y |  | 7000 | 241/241 | 800/1800 | 10/20 | 6200/1350 | 35.1774979 | 8.8083889 | 160
LKS762Q/LKS762Z |  | 7000 | 242/242 | 800/1800 | 10/20 | 6200/1350 | 35.1774979 | 8.8083889 | 280
Coverage Test | Cell ID Check | TAC Check | PCI Check | Swapped Feeders | VSWR | RET
Sector 1 | OK | OK | OK | NO | NO | OK
Sector 2 | OK | OK | OK | NO | NO | OK
Sector 3 | OK | OK | OK | NO | NO | OK
B-Static Check
Static Test |  |  |  | Target | Sector 1 | Sector 2 | Sector 3 | Results(OK/NOK)
Attach Success (1 Time) |  |  |  | 100% | OK | OK | OK | OK
Attach Time (ms) (1 Time) |  |  |  | 1s | 566/487 | 527/469 | 573/564 | OK
Data Service Accessibility |  |  |  | 100% | OK | OK | OK | OK
Successful Download (Google,Facebook,Moasaique Fm) (1 Time) |  |  |  | 100% | OK | OK | OK | OK
Successful Download (Youtube) ( 1 Time) |  |  |  | 100% | OK | OK | OK | OK
Ping Delay (32 Bytes)(3 Times Average) |  |  |  | 50 ms | 42/49 | 46/55 | 54/46 | OK
Average UL/DL Throughput (Mbps)(10 MHz)(1 Time) L800 2T2R |  |  |  | 15/40 | 18.6/42.1 | 15.8/41.2 | 17/40.9 | OK
Average UL/DL Throughput (Mbps)(10 MHz)(1 Time) L2100 4T4R |  |  |  | 15/60 | N/A | N/A | N/A | OK
Average UL/DL Throughput (Mbps)(20 MHz)(1 Time) L1800 4T4R |  |  |  | 15/120 | 47.8/123 | 52/133.1 | 51.4/120.8 | OK
Average UL/DL Throughput (Mbps)(CA 30 MHz)(1 Time) 2CC |  |  |  | 25/160 | 48.1/165.5 | 45.7/160.4 | 44.6/162.6 | OK
Average UL/DL Throughput (Mbps)(CA 40 MHz)(1 Time) 3CC |  |  |  | 25/220 | N/A | N/A | N/A | OK
Voice Service Accessibility Csfb (3 Times) |  |  |  | 100% | OK | OK | OK | OK
Csfb Call Setup Time M2M,MO (s) (3 Times Average) |  |  |  | 4s | 2.7/3.4 | 3.05/3.75 | 3.8/3.5 | OK
Time To Return To LTE After Csfb Call (3 Times Average) |  |  |  | 2.5s | 0.4/0.6 | 0.8/0.8 | 0.7/0.4 | OK
Data Interruption Delay Due To Csfb (3 Times Average) |  |  |  | 4s | 0.4/0.4 | 0.3/0.4 | 0.3/0.4 | OK
SMS (1 Time) |  |  |  | - | OK | OK | OK | OK
SMS Sending Time |  |  |  | - | 3/1.87 | 1.55/3.55 | 0.68/3.32 | OK
RSRP |  |  |  | - | -68/-75 | -66/-68 | -68/-72 | OK
SINR |  |  |  | - | 16/20 | 12/16 | 13/18 | OK
RSRQ |  |  |  | - | -11/-11 | -12/-15 | -10/-15 | OK
C-Dynamic Check
4G KPIs Drive Test |  |  | Results(OK/NOK) |  | D-OSS KPIs & Configuration check |  | Results(OK/NOK)
RSRP Distribution |  |  | OK |  | 4G Parameters Setting |  | OK
RSRQ Distribution |  |  | OK
SINR Distribution |  |  | OK |  | 4G OSS KPIs |  | OK
PCI Distribution |  |  | OK
Average UL/DL Throughput (>8/15 Mbps While RSRP>-102) |  |  | OK |  | 2G/3G OSS KPIs (Before/After) |  | OK
Csfb on Mobility & Handover |  |  | OK
Comments :
SSV Validated Signature:
TT Optim Team |  |  | Date |  | Ericsson |  |  | Date

## LTE SSV DT PLOT
LTE SSV REPORT
RSRP L800 Plot | RSRP L1800 Plot
RSRQ L800 Plot | RSRQ L1800 Plot
SINR L800 Plot | SINR L1800 Plot
Best Server PCI Distribution L800 Plot | Best Server PCI Distribution L1800 Plot
DL THROUGHPUT L800 Plot | DL THROUGHPUT L1800 Plot
UL THROUGHPUT L800 Plot | UL THROUGHPUT L1800 Plot
Comments :