## 2G3G_ROUTE_KASSRINE
|  | Rollout ID |  | Region | 2G3G Site Name |  |  | SSV Date
|  | PO3_L1_C1_004 |  | Gafsa | ROUTE_KASSRINE |  |  | 2025-02-01
A-Design And Network Check
Sector | LATITUDE | LONGITUDE | AZIMUTH | HBA | M-TILT | VSWR | Swapped Feeders | RET
S1 | 34.43758569 | 8.78142348 | 110 |  | 0 | NO | NO | OK
S2 | 34.43758569 | 8.78142348 | 230 |  | 0 | NO | NO | OK
S3 | 34.43758569 | 8.78142348 | 350 |  | 0 | NO | NO | OK
2G Cell ID |  | BSC Name | CI | lac | BSIC | BCCH
16GRKSA |  | BBOUZEV | 16401 | 64 | 26 | 12
16GRKSB |  | BBOUZEV | 16402 | 64 | 30 | 10
16GRKSC |  | BBOUZEV | 16403 | 64 | 22 | 5
3G UtranCell |  | RNC Name | Cid |  | lac | rac | UARFCN DL | PSC
UGF040O/UGF040U/UGF040X |  | MDNEVO1 | 16407/10404/10401 |  | 160 | 160 | 3024/10738/10713 | 160/160/160
UGF040P/UGF040V/UGF040Y |  | MDNEVO1 | 16408/10405/10402 |  | 160 | 160 | 3024/10738/10713 | 168/168/168
UGF040Q/UGF040W/UGF040Z |  | MDNEVO1 | 16409/10406/10403 |  | 160 | 160 | 3024/10738/10713 | 176/176/176
B-Static Check
Static Test(2G/3G) |  |  | Target |  | Sector 1 | Sector 2 | Sector 3 | Results(OK/NOK)
3G AMR originated call |  |  | 1 Time Successuful |  | OK | OK | OK | OK
3G AMR terminated call |  |  | 1 Time Successuful |  | OK | OK | OK | OK
Average HSDPA THPT in SC ( FTP downlaod) |  |  | 1*100MB Successful>6Mbps |  | 11,3/15,2 | 10,4/15,2 | 9,8/15,1 | OK
Average DC HSPDA THPT in case MC U2100 ( FTP downlaod) |  |  | 1*500MB Successful>10Mbps |  | 13.7 | 13.3 | 13.1 | OK
Average HSUPA THPT (FTP Upload) |  |  | 1*10MB Successful>2Mbps |  | 4,8/4,7 | 4,1/4,9 | 2,5/3,9 | OK
3G Web Browsing (MosaiqueFm,google,Facebook) |  |  | 1 Time Successuful |  | OK | OK | OK | OK
3G Video Streaming (sequence 2min Youtube) |  |  | 1 Time Successuful |  | OK | OK | OK | OK
2G AMR originated call |  |  | 1 Time Successuful |  | OK | OK | OK | OK
2G AMR Terminated call |  |  | 1 Time Successuful |  | OK | OK | OK | OK
C-Dynamic Check
2G/3G KPIs Drive Test |  |  | Results(OK/NOK) |  | D-OSS KPIs & Configuration check |  | Results(OK/NOK)
FTP HSUPA/HSDPA THROUGHPUT |  |  | OK |  | 2G3G Parameters Setting |  | OK
MULTIRAB TEST 3G |  |  | OK
3G RSCP during CS CALL |  |  | OK |  | 2G/3G OSS KPIs (Before/After) |  | OK
3G EcNo during CS CALL |  |  | OK
2G RxLev during CS CALL |  |  | OK
2G RXQUAL DURING CS CALL |  |  | OK
HANDOVER |  |  | OK
Comments :
SSV Validated Signature:
TT Optim Team : |  |  | Date : |  | Ericsson |  |  | Date :
Nom : |  |  |  |  | Nom :
Prenom : |  |  |  |  | Prenom :

## 2G3G SSV DT PLOT
2G3G SSV REPORT
RSCP U2100 Plot | RSCP U900 Plot
EcNo U2100 Plot | EcNo U900 Plot
Best Server PSC Distribution U2100 Plot | Best Server PSC Distribution U900 Plot
DL THROUGHPUT U2100 Plot | DL THROUGHPUT U900 Plot
UL THROUGHPUT U2100 Plot | UL THROUGHPUT U900 Plot
RxLev GSM | RxQual GSM
Comments :

## 4G_ROUTE_KASSRINE
LTE SSV REPORT
|  | Rollout ID |  | Region | 4G Site Name |  |  | SSV Date
|  | PO3_L1_C1_004 |  | Gafsa | ROUTE_KASSRINE |  |  | 2025-02-01
A-Design And Network Check
Cell ID |  | TAC | PCI | Band | BW(MHZ) | DL EARFCN | Latitude | Longitude | Azimuth
LGF040O/LGF040X |  | 160 | 192/192 | 800/1800 | 10/20 | 6200/1350 | 34.43758569 | 8.78142348 | 110
LGF040P/LGF040Y |  | 160 | 193/193 | 800/1800 | 10/20 | 6200/1350 | 34.43758569 | 8.78142348 | 230
LGF040Q/LGF040Z |  | 160 | 194/194 | 800/1800 | 10/20 | 6200/1350 | 34.43758569 | 8.78142348 | 350
Coverage Test | Cell ID Check | TAC Check | PCI Check | Swapped Feeders | VSWR | RET
Sector 1 | OK | OK | OK | NO | NO | OK
Sector 2 | OK | OK | OK | NO | NO | OK
Sector 3 | OK | OK | OK | NO | NO | OK
B-Static Check
Static Test |  |  |  | Target | Sector 1 | Sector 2 | Sector 3 | Results(OK/NOK)
Attach Success (1 Time) |  |  |  | 100% | OK | OK | OK | OK
Attach Time (ms) (1 Time) |  |  |  | 1s | 613 | 699 | 521 | OK
Data Service Accessibility |  |  |  | 100% | OK | OK | OK | OK
Successful Download (Google,Facebook,Moasaique Fm) (1 Time) |  |  |  | 100% | OK | OK | OK | OK
Successful Download (Youtube) ( 1 Time) |  |  |  | 100% | OK | OK | OK | OK
Ping Delay (32 Bytes)(3 Times Average) |  |  |  | 50 ms | 37.6 | 41.8 | 47.6 | OK
Average UL/DL Throughput (Mbps)(10 MHz)(1 Time) L800 2T2R |  |  |  | 15/40 | 24.8/48 | 26.2/52 | 21.9/51.5 | OK
Average UL/DL Throughput (Mbps)(10 MHz)(1 Time) L2100 4T4R |  |  |  | 15/60 | N/A | N/A | N/A | N/A
Average UL/DL Throughput (Mbps)(20 MHz)(1 Time) L1800 4T4R |  |  |  | 25/120 | 55.2/148.1 | 57.8/124.9 | 50.7/192.9 | OK
Average UL/DL Throughput (Mbps)(CA 30 MHz)(1 Time) 2CC |  |  |  | 25/160 | 53.5/172.4 | 58.5/169 | 54/184.5 | OK
Average UL/DL Throughput (Mbps)(CA 40 MHz)(1 Time) 3CC |  |  |  | 25/220 | N/A | N/A | N/A | N/A
Voice Service Accessibility Csfb (3 Times) |  |  |  | 100% | OK | OK | OK | OK
Csfb Call Setup Time M2M,MO (s) (3 Times Average) |  |  |  | 4s | 3.4 | 3.4 | 3.5 | OK
Time To Return To LTE After Csfb Call (3 Times Average) |  |  |  | 2.5s | 0.6 | 0.5 | 0.5 | OK
Data Interruption Delay Due To Csfb (3 Times Average) |  |  |  | 4s | 0.4 | 0.5 | 0.5 | OK
SMS (1 Time) |  |  |  | - | OK | OK | OK | OK
SMS Sending Time |  |  |  | - | 0.39 | 0.43 | 0.54 | OK
RSRP |  |  |  | - | -54/-62 | -53/-63 | -58/-70 | OK
SINR |  |  |  | - | 21/15 | 20/20 | 23/27 | OK
RSRQ |  |  |  | - | -10/-13 | -9/-12 | -10/-14 | OK
C-Dynamic Check
4G KPIs Drive Test |  |  | Results(OK/NOK) |  | D-OSS KPIs & Configuration check |  | Results(OK/NOK)
RSRP Distribution |  |  | OK |  | 4G Parameters Setting |  | OK
RSRQ Distribution |  |  | OK
SINR Distribution |  |  | OK |  | 4G OSS KPIs |  | OK
PCI Distribution |  |  | OK
Average UL/DL Throughput (>8/15 Mbps While RSRP>-102) |  |  | OK |  | 2G/3G OSS KPIs (Before/After) |  | OK
Csfb on Mobility & Handover |  |  | OK
Comments :
SSV Validated Signature:
TT Optim Team : |  |  | Date : |  | Ericsson |  |  | Date :
Nom : |  | Prenom : |  |  | Nom : |  | Prenom :

## LTE SSV DT PLOT
LTE SSV REPORT
RSRP L800 Plot | RSRP L1800 Plot
RSRQ L800 Plot | RSRQ L1800 Plot
SINR L800 Plot | SINR L1800 Plot
Best Server PCI Distribution L800 Plot | Best Server PCI Distribution L1800 Plot
DL THROUGHPUT L800 Plot | DL THROUGHPUT L1800 Plot
UL THROUGHPUT L800 Plot | UL THROUGHPUT L1800 Plot
Comments :