## 2G3G_kass_cite_ennour
|  | Rollout ID |  | Region | 2G3G Site Name |  |  | SSV Date
|  | PO3_L1_C1_014 |  | Kasserine | kass_cite_ennour |  |  | 2024-12-06
A-Design And Network Check
Sector | LATITUDE | LONGITUDE | AZIMUTH | HBA | M-TILT | VSWR | Swapped Feeders | RET
S1 | 35.16498432 | 8.8481358 | 60 |  | 0 | NO | NO | OK
S2 | 35.16498432 | 8.8481358 | 160 |  | 0 | NO | NO | OK
S3 | 35.16498432 | 8.8481358 | 280 |  | 0 | NO | NO | OK
2G Cell ID |  | BSC Name | CI | lac | BSIC | BCCH
27KCENA |  | BKAIEVO | 27271 | 71 | 3 | 3
27KCENB |  | BKAIEVO | 27272 | 71 | 2 | 13
27KCENC |  | BKAIEVO | 27273 | 71 | 11 | 15
3G UtranCell |  | RNC Name | Cid |  | lac | rac | UARFCN DL | PSC
UKS727O/UKS727U/UKS727X |  | KRNRNC1 | 27277/37274/37271 |  | 7000 | 1 | 3024/10738/10713 | 53/53/53
UKS727P/UKS727V/UKS727Y |  | KRNRNC1 | 27278/37275/37272 |  | 7000 | 1 | 3024/10738/10713 | 61/61/61
UKS727Q/UKS727W/UKS727Z |  | KRNRNC1 | 27279/37276/37273 |  | 7000 | 1 | 3024/10738/10713 | 69/69/69
B-Static Check
Static Test(2G/3G) |  |  | Target |  | Sector 1 | Sector 2 | Sector 3 | Results(OK/NOK)
3G AMR originated call |  |  | 1 Time Successuful |  | OK | OK | OK | OK
3G AMR terminated call |  |  | 1 Time Successuful |  | OK | OK | OK | OK
Average HSDPA THPT in SC ( FTP downlaod) |  |  | 1*100MB Successful>6Mbps |  | 11.8/14 | 6.8/15.9 | 11.5/12.4 | OK
Average DC HSPDA THPT in case MC U2100 ( FTP downlaod) |  |  | 1*500MB Successful>10Mbps |  | 23.8 | 25 | 23.5 | OK
Average HSUPA THPT (FTP Upload) |  |  | 1*10MB Successful>2Mbps |  | 4.5/4.5 | 4.4/4.6 | 4.3/4.6 | OK
3G Web Browsing (MosaiqueFm,google,Facebook) |  |  | 1 Time Successuful |  | OK | OK | OK | OK
3G Video Streaming (sequence 2min Youtube) |  |  | 1 Time Successuful |  | OK | OK | OK | OK
2G AMR originated call |  |  | 1 Time Successuful |  | OK | OK | OK | OK
2G AMR Terminated call |  |  | 1 Time Successuful |  | OK | OK | OK | OK
C-Dynamic Check
2G/3G KPIs Drive Test |  |  | Results(OK/NOK) |  | D-OSS KPIs & Configuration check |  | Results(OK/NOK)
FTP HSUPA/HSDPA THROUGHPUT |  |  | OK |  | 2G3G Parameters Setting |  | OK
MULTIRAB TEST 3G |  |  | OK
3G RSCP during CS CALL |  |  | OK |  | 2G/3G OSS KPIs (Before/After) |  | OK
3G EcNo during CS CALL |  |  | OK
2G RxLev during CS CALL |  |  | OK
2G RXQUAL DURING CS CALL |  |  | OK
HANDOVER |  |  | OK
Comments :
SSV Validated Signature:
TT Optim Team |  |  | Date |  | Ericsson |  |  | Date

## 2G3G SSV DT PLOT
2G3G SSV REPORT
RSCP U2100 Plot | RSCP U900 Plot
EcNo U2100 Plot | EcNo U900 Plot
Best Server PSC Distribution U2100 Plot | Best Server PSC Distribution U900 Plot
DL THROUGHPUT U2100 Plot | DL THROUGHPUT U900 Plot
UL THROUGHPUT U2100 Plot | UL THROUGHPUT U900 Plot
RxLev GSM | RxQual GSM
Comments :

## 4G_kass_cite_ennour
LTE SSV REPORT
|  | Rollout ID |  | Region | 4G Site Name |  |  | SSV Date
|  | PO3_L1_C1_014 |  | Kasserine | kass_cite_ennour |  |  | 2024-12-06
A-Design And Network Check
Cell ID |  | TAC | PCI | Band | BW(MHZ) | DL EARFCN | Latitude | Longitude | Azimuth
LKS727O/LKS727X |  | 7000 | 96/96 | 800/1800 | 10/20 | 6200/1350 | 35.16498432 | 8.8481358 | 60
LKS727P/LKS727Y |  | 7000 | 97/97 | 800/1800 | 10/20 | 6200/1350 | 35.16498432 | 8.8481358 | 160
LKS727Q/LKS727Z |  | 7000 | 98/98 | 800/1800 | 10/20 | 6200/1350 | 35.16498432 | 8.8481358 | 280
Coverage Test | Cell ID Check | TAC Check | PCI Check | Swapped Feeders | VSWR | RET
Sector 1 | OK | OK | OK | NO | NO | OK
Sector 2 | OK | OK | OK | NO | NO | OK
Sector 3 | OK | OK | OK | NO | NO | OK
B-Static Check
Static Test |  |  |  | Target | Sector 1 | Sector 2 | Sector 3 | Results(OK/NOK)
Attach Success (1 Time) |  |  |  | 100% | OK | OK | OK | OK
Attach Time (ms) (1 Time) |  |  |  | 1s | 579/544 | 524/612 | 538/526 | OK
Data Service Accessibility |  |  |  | 100% | OK | OK | OK | OK
Successful Download (Google,Facebook,Moasaique Fm) (1 Time) |  |  |  | 100% | OK | OK | OK | OK
Successful Download (Youtube) ( 1 Time) |  |  |  | 100% | OK | OK | OK | OK
Ping Delay (32 Bytes)(3 Times Average) |  |  |  | 50 ms | 33/41 | 47/42 | 48/47 | OK
Average UL/DL Throughput (Mbps)(10 MHz)(1 Time) L800 2T2R |  |  |  | 15/40 | 17.3/41 | 20.7/42.1 | 15.2/41.4 | OK
Average UL/DL Throughput (Mbps)(10 MHz)(1 Time) L2100 4T4R |  |  |  | 15/60 | N/A | N/A | N/A | N/A
Average UL/DL Throughput (Mbps)(20 MHz)(1 Time) L1800 4T4R |  |  |  | 15/120 | 48.3/131.4 | 51.9/153.7 | 46/129.6 | OK
Average UL/DL Throughput (Mbps)(CA 30 MHz)(1 Time) 2CC |  |  |  | 25/160 | 60.1/171.2 | 51.3/169.8 | 49.2/166.6 | OK
Average UL/DL Throughput (Mbps)(CA 40 MHz)(1 Time) 3CC |  |  |  | 25/220 | N/A | N/A | N/A | N/A
Voice Service Accessibility Csfb (3 Times) |  |  |  | 100% | OK | OK | OK | OK
Csfb Call Setup Time M2M,MO (s) (3 Times Average) |  |  |  | 4s | 3.1/3.4 | 2.6/2.4 | 3/2.8 | OK
Time To Return To LTE After Csfb Call (3 Times Average) |  |  |  | 2.5s | 0.4/0.4 | 0.4/0.4 | 0.6/0.4 | OK
Data Interruption Delay Due To Csfb (3 Times Average) |  |  |  | 4s | 0.4/0.4 | 0.4/0.4 | 0.3/0.4 | OK
SMS (1 Time) |  |  |  | - | OK | OK | OK | OK
SMS Sending Time |  |  |  | - | 2.2/0.58 | 2.8/0.78 | 0.6/0.4 | OK
RSRP |  |  |  | - | -52/-56 | -63/-64 | -68/-63 | OK
SINR |  |  |  | - | 19/19 | 19/22 | 13/14 | OK
RSRQ |  |  |  | - | -10/-12 | -10/-12 | -9/-12 | OK
C-Dynamic Check
4G KPIs Drive Test |  |  | Results(OK/NOK) |  | D-OSS KPIs & Configuration check |  | Results(OK/NOK)
RSRP Distribution |  |  | OK |  | 4G Parameters Setting |  | OK
RSRQ Distribution |  |  | OK
SINR Distribution |  |  | OK |  | 4G OSS KPIs |  | OK
PCI Distribution |  |  | OK
Average UL/DL Throughput (>8/15 Mbps While RSRP>-102) |  |  | OK |  | 2G/3G OSS KPIs (Before/After) |  | OK
Csfb on Mobility & Handover |  |  | OK
Comments :
SSV Validated Signature:
TT Optim Team |  |  | Date |  | Ericsson |  |  | Date

## LTE SSV DT PLOT
LTE SSV REPORT
RSRP L800 Plot | RSRP L1800 Plot
RSRQ L800 Plot | RSRQ L1800 Plot
SINR L800 Plot | SINR L1800 Plot
Best Server PCI Distribution L800 Plot | Best Server PCI Distribution L1800 Plot
DL THROUGHPUT L800 Plot | DL THROUGHPUT L1800 Plot
UL THROUGHPUT L800 Plot | UL THROUGHPUT L1800 Plot
Comments :