## 4G_BENI_MHIRA
LTE SSV REPORT
|  | Rollout ID |  | Region | 4G Site Name |  |  | SSV Date
|  | PO3_L1_C12_001 |  | Tataouine | BENI_MHIRA |  |  | 2024-12-17
A-Design And Network Check
Cell ID |  | TAC | PCI | Band | BW(MHZ) | DL EARFCN | Latitude | Longitude | Azimuth
LTA920O |  | 5800 | 483 | 800 | 10 | 6200 | 32.872685 | 10.805012 | 0
LTA920P |  | 5800 | 484 | 800 | 10 | 6200 | 32.872685 | 10.805012 | 90
LTA920Q |  | 5800 | 485 | 800 | 10 | 6200 | 32.872685 | 10.805012 | 270
Coverage Test | Cell ID Check | TAC Check | PCI Check | Swapped Feeders | VSWR | RET
Sector 1 | OK | OK | OK | NO | NO | OK
Sector 2 | OK | OK | OK | NO | NO | OK
Sector 3 | OK | OK | OK | NO | NO | OK
B-Static Check
Static Test |  |  |  | Target | Sector 1 | Sector 2 | Sector 3 | Results(OK/NOK)
Attach Success (1 Time) |  |  |  | 100% | OK | OK | OK | OK
Attach Time (ms) (1 Time) |  |  |  | 1s | 474 | 463 | 471 | OK
Data Service Accessibility |  |  |  | 100% | OK | OK | OK | OK
Successful Download (Google,Facebook,Moasaique Fm) (1 Time) |  |  |  | 100% | OK | OK | OK | OK
Successful Download (Youtube) ( 1 Time) |  |  |  | 100% | OK | OK | OK | OK
Ping Delay (32 Bytes)(3 Times Average) |  |  |  | 50 ms | 55.5 | 45.5 | 45 | OK
Average UL/DL Throughput (Mbps)(10 MHz)(1 Time) L800 2T2R |  |  |  | 15/40 | 22.7/11.5 | 24/22.5 | 20.3/10.7 | OK
Voice Service Accessibility Csfb (3 Times) |  |  |  | 100% | OK | OK | OK | OK
Csfb Call Setup Time M2M,MO (s) (3 Times Average) |  |  |  | 4s | 2.4 | 2.5 | 2.6 | OK
Time To Return To LTE After Csfb Call (3 Times Average) |  |  |  | 2.5s | 0.4 | 0.4 | 0.4 | OK
Data Interruption Delay Due To Csfb (3 Times Average) |  |  |  | 4s | 0.5 | 0.4 | 0.5 | OK
SMS (1 Time) |  |  |  | - | OK | OK | OK | OK
SMS Sending Time |  |  |  | - | 2.2 | 3.1 | 0.68 | OK
RSRP |  |  |  | - | -74 | -70 | -73 | OK
SINR |  |  |  | - | 9 | 20 | 8 | OK
RSRQ |  |  |  | - | -10 | -11 | -12 | OK
C-Dynamic Check
4G KPIs Drive Test |  |  | Results(OK/NOK) |  | D-OSS KPIs & Configuration check |  | Results(OK/NOK)
RSRP Distribution |  |  | OK |  | 4G Parameters Setting |  | OK
RSRQ Distribution |  |  | OK
SINR Distribution |  |  | OK |  | 4G OSS KPIs |  | OK
PCI Distribution |  |  | OK
Average UL/DL Throughput (>8/15 Mbps While RSRP>-102) |  |  | OK |  | 2G/3G OSS KPIs (Before/After) |  | OK
Csfb on Mobility & Handover |  |  | OK
Comments :
SSV Validated Signature:
TT Optim Team : |  |  | Date : |  | Ericsson |  |  | Date :
Nom : |  | Prenom : |  |  | Nom : |  | Prenom :

## LTE SSV DT PLOT
LTE SSV REPORT
RSRP L800 Plot | RSRP L1800 Plot
RSRQ L800 Plot | RSRQ L1800 Plot
SINR L800 Plot | SINR L1800 Plot
Best Server PCI Distribution L800 Plot | Best Server PCI Distribution L1800 Plot
DL THROUGHPUT L800 Plot | DL THROUGHPUT L1800 Plot
UL THROUGHPUT L800 Plot | UL THROUGHPUT L1800 Plot
Comments :