## 2G3G_TADHAMEN
|  | Rollout ID |  | Region | 2G3G Site Name |  |  | SSV Date
|  | PO3_L1_C1_003 |  | Tataouine | TADHAMEN |  |  | 2024-10-04
A-Design And Network Check
Sector | LATITUDE | LONGITUDE | AZIMUTH | HBA | M-TILT | VSWR | Swapped Feeders | RET
S1 | 32.9332 | 10.45488333 | 40 |  | 0 | NO | NO | OK
S2 | 32.9332 | 10.45488333 | 160 |  | 0 | NO | NO | OK
S3 | 32.9332 | 10.45488333 | 280 |  | 0 | NO | NO | OK
2G Cell ID |  | BSC Name | CI | lac | BSIC | BCCH
35TADHA |  | BMEDEVO | 35351 | 55 | 21 | 14
35TADHB |  | BMEDEVO | 35352 | 55 | 30 | 6
35TADHC |  | BMEDEVO | 35353 | 55 | 1 | 11
3G UtranCell |  | RNC Name | Cid |  | lac | rac | UARFCN DL | PSC
UTA935O/UTA935U/UTA935X |  | MDNEVO1 | 35357/39354/39351 |  | 5800 | 58 | 3024/10738/10713 | 146/146/146
UTA935P/UTA935V/UTA935Y |  | MDNEVO1 | 35358/39355/39352 |  | 5800 | 58 | 3024/10738/10713 | 154/154/154
UTA935Q/UTA935W/UTA935Z |  | MDNEVO1 | 35359/39356/39353 |  | 5800 | 58 | 3024/10738/10713 | 162/162/162
B-Static Check
Static Test(2G/3G) |  |  | Target |  | Sector 1 | Sector 2 | Sector 3 | Results(OK/NOK)
3G AMR originated call |  |  | 1 Time Successuful |  | OK | OK | OK | OK
3G AMR terminated call |  |  | 1 Time Successuful |  | OK | OK | OK | OK
Average HSDPA THPT in SC ( FTP downlaod) |  |  | 1*100MB Successful>6Mbps |  | 8.1/7.8 | 10.6/7.8 | 10.3/7.6 | OK
Average DC HSPDA THPT in case MC U2100 ( FTP downlaod) |  |  | 1*500MB Successful>10Mbps |  | 14.8 | 15 | 15.5 | OK
Average HSUPA THPT (FTP Upload) |  |  | 1*10MB Successful>2Mbps |  | 3.2/2.4 | 2.8/2.9 | 2.9/2.4 | OK
3G Web Browsing (MosaiqueFm,google,Facebook) |  |  | 1 Time Successuful |  | OK | OK | OK | OK
3G Video Streaming (sequence 2min Youtube) |  |  | 1 Time Successuful |  | OK | OK | OK | OK
2G AMR originated call |  |  | 1 Time Successuful |  | OK | OK | OK | OK
2G AMR Terminated call |  |  | 1 Time Successuful |  | OK | OK | OK | OK
C-Dynamic Check
2G/3G KPIs Drive Test |  |  | Results(OK/NOK) |  | D-OSS KPIs & Configuration check |  | Results(OK/NOK)
FTP HSUPA/HSDPA THROUGHPUT |  |  | OK |  | 2G3G Parameters Setting |  | OK
MULTIRAB TEST 3G |  |  | OK
3G RSCP during CS CALL |  |  | OK |  | 2G/3G OSS KPIs (Before/After) |  | OK
3G EcNo during CS CALL |  |  | OK
2G RxLev during CS CALL |  |  | OK
2G RXQUAL DURING CS CALL |  |  | OK
HANDOVER |  |  | OK
Comments :
SSV Validated Signature:
TT Optim Team |  |  | Date |  | Ericsson |  |  | Date

## 2G3G SSV DT PLOT
2G3G SSV REPORT
RSCP U2100 Plot | RSCP U900 Plot
EcNo U2100 Plot | EcNo U900 Plot
Best Server PSC Distribution U2100 Plot | Best Server PSC Distribution U900 Plot
DL THROUGHPUT U2100 Plot | DL THROUGHPUT U900 Plot
UL THROUGHPUT U2100 Plot | UL THROUGHPUT U900 Plot
RxLev GSM | RxQual GSM
Comments :

## 4G_TADHAMEN
LTE SSV REPORT
|  | Rollout ID |  | Region | 4G Site Name |  |  | SSV Date
|  | PO3_L1_C1_003 |  | Tataouine | TADHAMEN |  |  | 2024-10-04
A-Design And Network Check
Cell ID |  | TAC | PCI | Band | BW(MHZ) | DL EARFCN | Latitude | Longitude | Azimuth
LTA935O/LTA935X |  | 5800 | 192/192 | 800/1800 | 10/20 | 6200/1350 | 32.9332 | 10.45488333 | 40
LTA935P/LTA935Y |  | 5800 | 193/193 | 800/1800 | 10/20 | 6200/1350 | 32.9332 | 10.45488333 | 160
LTA935Q/LTA935Z |  | 5800 | 194/194 | 800/1800 | 10/20 | 6200/1350 | 32.9332 | 10.45488333 | 280
Coverage Test | Cell ID Check | TAC Check | PCI Check | Swapped Feeders | VSWR | RET
Sector 1 | OK | OK | OK | NO | NO | OK
Sector 2 | OK | OK | OK | NO | NO | OK
Sector 3 | OK | OK | OK | NO | NO | OK
B-Static Check
Static Test |  |  |  | Target | Sector 1 | Sector 2 | Sector 3 | Results(OK/NOK)
Attach Success (1 Time) |  |  |  | 100% | OK | OK | OK | OK
Attach Time (ms) (1 Time) |  |  |  | 1s | 341/217 | 448/421 | 246/141 | OK
Data Service Accessibility |  |  |  | 100% | OK | OK | OK | OK
Successful Download (Google,Facebook,Moasaique Fm) (1 Time) |  |  |  | 100% | OK | OK | OK | OK
Successful Download (Youtube) ( 1 Time) |  |  |  | 100% | OK | OK | OK | OK
Ping Delay (32 Bytes)(3 Times Average) |  |  |  | 50 ms | 40/35 | 42/37 | 37/39 | OK
Average UL/DL Throughput (Mbps)(10 MHz)(1 Time) L800 2T2R |  |  |  | 15/40 | 25.9/43 | 28.8/40.6 | 19.8/40.3 | OK
Average UL/DL Throughput (Mbps)(10 MHz)(1 Time) L2100 4T4R |  |  |  | 15/60 | N/A | N/A | N/A | OK
Average UL/DL Throughput (Mbps)(20 MHz)(1 Time) L1800 4T4R |  |  |  | 15/120 | 50.9/121.8 | 35.9/120 | 33.9/139.1 | OK
Average UL/DL Throughput (Mbps)(CA 30 MHz)(1 Time) 2CC |  |  |  | 25/160 | 46/161.6 | 39.3/162 | 32.9/ | OK
Average UL/DL Throughput (Mbps)(CA 40 MHz)(1 Time) 3CC |  |  |  | 25/220 | N/A | N/A | N/A | OK
Voice Service Accessibility Csfb (3 Times) |  |  |  | 100% | OK | OK | OK | OK
Csfb Call Setup Time M2M,MO (s) (3 Times Average) |  |  |  | 4s | 3.5/3.7 | 3.4/3.8 | 3.3/3.8 | OK
Time To Return To LTE After Csfb Call (3 Times Average) |  |  |  | 2.5s | 0.8/0.6 | 0.5/0.6 | 0.3/0.5 | OK
Data Interruption Delay Due To Csfb (3 Times Average) |  |  |  | 4s | 0.3/0.5 | 0.4/0.5 | 0.5/0.6 | OK
SMS (1 Time) |  |  |  | - | OK | OK | OK | OK
SMS Sending Time |  |  |  | - | 0.30/2.03 | 0.33/1.25 | 0.50/2.55 | OK
RSRP |  |  |  | - | -59/-89 | -69/-71 | -65/-85 | OK
SINR |  |  |  | - | 19/4 | 14/20 | 14/13 | OK
RSRQ |  |  |  | - | -9/-15 | -12/-14 | -11/-11 | OK
C-Dynamic Check
4G KPIs Drive Test |  |  | Results(OK/NOK) |  | D-OSS KPIs & Configuration check |  | Results(OK/NOK)
RSRP Distribution |  |  | OK |  | 4G Parameters Setting |  | OK
RSRQ Distribution |  |  | OK
SINR Distribution |  |  | OK |  | 4G OSS KPIs |  | OK
PCI Distribution |  |  | OK
Average UL/DL Throughput (>8/15 Mbps While RSRP>-102) |  |  | OK |  | 2G/3G OSS KPIs (Before/After) |  | OK
Csfb on Mobility & Handover |  |  | OK
Comments :
SSV Validated Signature:
TT Optim Team |  |  | Date |  | Ericsson |  |  | Date

## LTE SSV DT PLOT
LTE SSV REPORT
RSRP L800 Plot | RSRP L1800 Plot
RSRQ L800 Plot | RSRQ L1800 Plot
SINR L800 Plot | SINR L1800 Plot
Best Server PCI Distribution L800 Plot | Best Server PCI Distribution L1800 Plot
DL THROUGHPUT L800 Plot | DL THROUGHPUT L1800 Plot
UL THROUGHPUT L800 Plot | UL THROUGHPUT L1800 Plot
Comments :