## 2G3G_DEPOT_TT
|  | Rollout ID |  | Region | 2G3G Site Name |  |  | SSV Date
|  | PO3_L1_C2_018 |  | Tataouine | DEPOT_TT |  |  | 2024-12-16
A-Design And Network Check
Sector | LATITUDE | LONGITUDE | AZIMUTH | HBA | M-TILT | VSWR | Swapped Feeders | RET
S1 | 32.97431667 | 10.4598 | 40 |  | 0 | NO | NO | OK
S2 | 32.97431667 | 10.4598 | 160 |  | 0 | NO | NO | OK
S3 | 32.97431667 | 10.4598 | 280 |  | 0 | NO | NO | OK
2G Cell ID |  | BSC Name | CI | lac | BSIC | BCCH
35DEPTA |  | BMEDEVO | 35291 | 55 | 1 | 9
35DEPTB |  | BMEDEVO | 35292 | 55 | 13 | 7
35DEPTC |  | BMEDEVO | 35293 | 55 | 14 | 11
3G UtranCell |  | RNC Name | Cid |  | lac | rac | UARFCN DL | PSC
UTA929O/UTA929U |  | MDNEVO1 | 35297/39294 |  | 5800 | 58 | 3024/10738 | 226/226
UTA929P/UTA929V |  | MDNEVO1 | 35298/39295 |  | 5800 | 58 | 3024/10738 | 234/234
UTA929Q/UTA929W |  | MDNEVO1 | 35299/39296 |  | 5800 | 58 | 3024/10738 | 242/242
B-Static Check
Static Test(2G/3G) |  |  | Target |  | Sector 1 | Sector 2 | Sector 3 | Results(OK/NOK)
3G AMR originated call |  |  | 1 Time Successuful |  | OK | OK | OK | OK
3G AMR terminated call |  |  | 1 Time Successuful |  | OK | OK | OK | OK
Average HSDPA THPT in SC ( FTP downlaod) |  |  | 1*100MB Successful>6Mbps |  | 12.1/14.3 | 9.2/9.1 | 7.9/10.8 | OK
Average DC HSPDA THPT in case MC U2100 ( FTP downlaod) |  |  | 1*500MB Successful>10Mbps |  | N/A | N/A | N/A | OK
Average HSUPA THPT (FTP Upload) |  |  | 1*10MB Successful>2Mbps |  | 3.5/4.6 | 4.5/4.5 | 4.2/4.4 | OK
3G Web Browsing (MosaiqueFm,google,Facebook) |  |  | 1 Time Successuful |  | OK | OK | OK | OK
3G Video Streaming (sequence 2min Youtube) |  |  | 1 Time Successuful |  | OK | OK | OK | OK
2G AMR originated call |  |  | 1 Time Successuful |  | OK | OK | OK | OK
2G AMR Terminated call |  |  | 1 Time Successuful |  | OK | OK | OK | OK
C-Dynamic Check
2G/3G KPIs Drive Test |  |  | Results(OK/NOK) |  | D-OSS KPIs & Configuration check |  | Results(OK/NOK)
FTP HSUPA/HSDPA THROUGHPUT |  |  | OK |  | 2G3G Parameters Setting |  | OK
MULTIRAB TEST 3G |  |  | OK
3G RSCP during CS CALL |  |  | OK |  | 2G/3G OSS KPIs (Before/After) |  | OK
3G EcNo during CS CALL |  |  | OK
2G RxLev during CS CALL |  |  | OK
2G RXQUAL DURING CS CALL |  |  | OK
HANDOVER |  |  | OK
Comments :
SSV Validated Signature:
TT Optim Team : |  |  | Date : |  | Ericsson |  |  | Date :
Nom : |  |  |  |  | Nom :
Prenom : |  |  |  |  | Prenom :

## 2G3G SSV DT PLOT
2G3G SSV REPORT
RSCP U2100 Plot | RSCP U900 Plot
EcNo U2100 Plot | EcNo U900 Plot
Best Server PSC Distribution U2100 Plot | Best Server PSC Distribution U900 Plot
DL THROUGHPUT U2100 Plot | DL THROUGHPUT U900 Plot
UL THROUGHPUT U2100 Plot | UL THROUGHPUT U900 Plot
RxLev GSM | RxQual GSM
Comments :

## 4G_DEPOT_TT
LTE SSV REPORT
|  | Rollout ID |  | Region | 4G Site Name |  |  | SSV Date
|  | PO3_L1_C2_018 |  | Tataouine | DEPOT_TT |  |  | 2024-12-16
A-Design And Network Check
Cell ID |  | TAC | PCI | Band | BW(MHZ) | DL EARFCN | Latitude | Longitude | Azimuth
LTA929O/LTA929X |  | 5800 | 216/216 | 800/1800 | 10/20 | 6200/1350 | 32.97431667 | 10.4598 | 40
LTA929P/LTA929Y |  | 5800 | 217/217 | 800/1800 | 10/20 | 6200/1350 | 32.97431667 | 10.4598 | 160
LTA929Q/LTA929Z |  | 5800 | 218/218 | 800/1800 | 10/20 | 6200/1350 | 32.97431667 | 10.4598 | 280
Coverage Test | Cell ID Check | TAC Check | PCI Check | Swapped Feeders | VSWR | RET
Sector 1 | OK | OK | OK | NO | NO | OK
Sector 2 | OK | OK | OK | NO | NO | OK
Sector 3 | OK | OK | OK | NO | NO | OK
B-Static Check
Static Test |  |  |  | Target | Sector 1 | Sector 2 | Sector 3 | Results(OK/NOK)
Attach Success (1 Time) |  |  |  | 100% | OK | OK | OK | OK
Attach Time (ms) (1 Time) |  |  |  | 1s | 623/672 | 600/773 | 542/727 | OK
Data Service Accessibility |  |  |  | 100% | OK | OK | OK | OK
Successful Download (Google,Facebook,Moasaique Fm) (1 Time) |  |  |  | 100% | OK | OK | OK | OK
Successful Download (Youtube) ( 1 Time) |  |  |  | 100% | OK | OK | OK | OK
Ping Delay (32 Bytes)(3 Times Average) |  |  |  | 50 ms | 42/48 | 49/48 | 46.5/47 | OK
Average UL/DL Throughput (Mbps)(10 MHz)(1 Time) L800 2T2R |  |  |  | 15/40 | 22.7/43 | 23.3/42.9 | 25.4/40.6 | OK
Average UL/DL Throughput (Mbps)(20 MHz)(1 Time) L1800 2T2R |  |  |  | 25/80 | 50.8/82.6 | 49.7/109.4 | 53/83.3 | OK
Average UL/DL Throughput (Mbps)(CA 30 MHz)(1 Time) 2CC |  |  |  | 25/120 | 48.3/124.6 | 52.6/125.1 | 59.1/159.4 | OK
Voice Service Accessibility Csfb (3 Times) |  |  |  | 100% | OK | OK | OK | OK
Csfb Call Setup Time M2M,MO (s) (3 Times Average) |  |  |  | 4s | 2.8/1.8 | 2.4/0.9 | 2.8/2.5 | OK
Time To Return To LTE After Csfb Call (3 Times Average) |  |  |  | 2.5s | 0.4/0.4 | 0.4/0.3 | 0.7/0.4 | OK
Data Interruption Delay Due To Csfb (3 Times Average) |  |  |  | 4s | 0.4/0.6 | 0.3/0.8 | 0.4/0.4 | OK
SMS (1 Time) |  |  |  | - | OK | OK | OK | OK
SMS Sending Time |  |  |  | - | 2.37/2.1 | 0.47/1.65 | 0.34/1.8 | OK
RSRP |  |  |  | - | -60/-74 | -60/-60 | -66/-66 | OK
SINR |  |  |  | - | 21/1 | 20/23 | 14/18 | OK
RSRQ |  |  |  | - | -11/-12 | -10/-9 | -9/-9 | OK
C-Dynamic Check
4G KPIs Drive Test |  |  | Results(OK/NOK) |  | D-OSS KPIs & Configuration check |  | Results(OK/NOK)
RSRP Distribution |  |  | OK |  | 4G Parameters Setting |  | OK
RSRQ Distribution |  |  | OK
SINR Distribution |  |  | OK |  | 4G OSS KPIs |  | OK
PCI Distribution |  |  | OK
Average UL/DL Throughput (>8/15 Mbps While RSRP>-102) |  |  | OK |  | 2G/3G OSS KPIs (Before/After) |  | OK
Csfb on Mobility & Handover |  |  | OK
Comments :
SSV Validated Signature:
TT Optim Team : |  |  | Date : |  | Ericsson |  |  | Date :
Nom : |  | Prenom : |  |  | Nom : |  | Prenom :

## LTE SSV DT PLOT
LTE SSV REPORT
RSRP L800 Plot | RSRP L1800 Plot
RSRQ L800 Plot | RSRQ L1800 Plot
SINR L800 Plot | SINR L1800 Plot
Best Server PCI Distribution L800 Plot | Best Server PCI Distribution L1800 Plot
DL THROUGHPUT L800 Plot | DL THROUGHPUT L1800 Plot
UL THROUGHPUT L800 Plot | UL THROUGHPUT L1800 Plot
Comments :