## 2G3G_MAONA_I
|  | Rollout ID |  | Region | 2G3G Site Name |  |  | SSV Date
|  | PO3_L1_C8_023 |  | Tataouine | MAONA_I |  |  | 2024-11-06
A-Design And Network Check
Sector | LATITUDE | LONGITUDE | AZIMUTH | HBA | M-TILT | VSWR | Swapped Feeders | RET
S1 | 33.023254 | 10.705644 | 90 |  | 0 | NO | NO | OK
S2 | 33.023254 | 10.705644 | 160 |  | 0 | NO | NO | OK
S3 | 33.023254 | 10.705644 | 260 |  | 0 | NO | NO | OK
2G Cell ID |  | BSC Name | CI | lac | BSIC | BCCH
35MAONA |  | BMEDEVO | 35111 | 55 | 10 | 14
35MAONB |  | BMEDEVO | 35112 | 55 | 10 | 9
35MAONC |  | BMEDEVO | 35113 | 55 | 10 | 6
3G UtranCell |  | RNC Name | Cid |  | lac | rac | UARFCN DL | PSC
UTA055O/UTA055U/UTA055X |  | MDNEVO1 | 35117/39554/39551 |  | 5800 | 58 | 3024/10738/10713 | 240/240/240
UTA055P/UTA055V/UTA055Y |  | MDNEVO1 | 35118/39555/39552 |  | 5800 | 58 | 3024/10738/10713 | 248/248/248
UTA055Q/UTA055W/UTA055Z |  | MDNEVO1 | 35119/39556/39553 |  | 5800 | 58 | 3024/10738/10713 | 256/256/256
B-Static Check
Static Test(2G/3G) |  |  | Target |  | Sector 1 | Sector 2 | Sector 3 | Results(OK/NOK)
3G AMR originated call |  |  | 1 Time Successuful |  | OK | OK | OK | OK
3G AMR terminated call |  |  | 1 Time Successuful |  | OK | OK | OK | OK
Average HSDPA THPT in SC ( FTP downlaod) |  |  | 1*100MB Successful>6Mbps |  | 10.9/7.6 | 10.5/7.6 | 11.2/13.7 | OK
Average DC HSPDA THPT in case MC U2100 ( FTP downlaod) |  |  | 1*500MB Successful>10Mbps |  | 12.7 | 15 | 11.7 | OK
Average HSUPA THPT (FTP Upload) |  |  | 1*10MB Successful>2Mbps |  | 3.8/4.1 | 4/4.2 | 4.1/4 | OK
3G Web Browsing (MosaiqueFm,google,Facebook) |  |  | 1 Time Successuful |  | OK | OK | OK | OK
3G Video Streaming (sequence 2min Youtube) |  |  | 1 Time Successuful |  | OK | OK | OK | OK
2G AMR originated call |  |  | 1 Time Successuful |  | OK | OK | OK | OK
2G AMR Terminated call |  |  | 1 Time Successuful |  | OK | OK | OK | OK
C-Dynamic Check
2G/3G KPIs Drive Test |  |  | Results(OK/NOK) |  | D-OSS KPIs & Configuration check |  | Results(OK/NOK)
FTP HSUPA/HSDPA THROUGHPUT |  |  | OK |  | 2G3G Parameters Setting |  | OK
MULTIRAB TEST 3G |  |  | OK
3G RSCP during CS CALL |  |  | OK |  | 2G/3G OSS KPIs (Before/After) |  | OK
3G EcNo during CS CALL |  |  | OK
2G RxLev during CS CALL |  |  | OK
2G RXQUAL DURING CS CALL |  |  | OK
HANDOVER |  |  | OK
Comments :
SSV Validated Signature:
TT Optim Team |  |  | Date |  | Ericsson |  |  | Date

## 2G3G SSV DT PLOT
2G3G SSV REPORT
RSCP U2100 Plot | RSCP U900 Plot
EcNo U2100 Plot | EcNo U900 Plot
Best Server PSC Distribution U2100 Plot | Best Server PSC Distribution U900 Plot
DL THROUGHPUT U2100 Plot | DL THROUGHPUT U900 Plot
UL THROUGHPUT U2100 Plot | UL THROUGHPUT U900 Plot
RxLev GSM | RxQual GSM
Comments :

## 4G_MAONA_I
LTE SSV REPORT
|  | Rollout ID |  | Region | 4G Site Name |  |  | SSV Date
|  | PO3_L1_C8_023 |  | Tataouine | MAONA_I |  |  | 2024-11-06
A-Design And Network Check
Cell ID |  | TAC | PCI | Band | BW(MHZ) | DL EARFCN | Latitude | Longitude | Azimuth
LTA055O/LTA055X |  | 5800 | 384/384 | 800/1800 | 10/20 | 6200/1350 | 33.023254 | 10.705644 | 90
LTA055P/LTA055Y |  | 5800 | 385/385 | 800/1800 | 10/20 | 6200/1350 | 33.023254 | 10.705644 | 160
LTA055Q/LTA055Z |  | 5800 | 386/386 | 800/1800 | 10/20 | 6200/1350 | 33.023254 | 10.705644 | 260
Coverage Test | Cell ID Check | TAC Check | PCI Check | Swapped Feeders | VSWR | RET
Sector 1 | OK | OK | OK | NO | NO | OK
Sector 2 | OK | OK | OK | NO | NO | OK
Sector 3 | OK | OK | OK | NO | NO | OK
B-Static Check
Static Test |  |  |  | Target | Sector 1 | Sector 2 | Sector 3 | Results(OK/NOK)
Attach Success (1 Time) |  |  |  | 100% | OK | OK | OK | OK
Attach Time (ms) (1 Time) |  |  |  | 1s | 526/681 | 583/723 | 575/670 | OK
Data Service Accessibility |  |  |  | 100% | OK | OK | OK | OK
Successful Download (Google,Facebook,Moasaique Fm) (1 Time) |  |  |  | 100% | OK | OK | OK | OK
Successful Download (Youtube) ( 1 Time) |  |  |  | 100% | OK | OK | OK | OK
Ping Delay (32 Bytes)(3 Times Average) |  |  |  | 50 ms | 43/39 | 47.5/45 | 48/49.5 | OK
Average UL/DL Throughput (Mbps)(10 MHz)(1 Time) L800 2T2R |  |  |  | 15/40 | 24.4/60.3 | 23.5/47 | 23.6/59.7 | OK
Average UL/DL Throughput (Mbps)(10 MHz)(1 Time) L2100 2T2R |  |  |  | 15/40 | N/A | N/A | N/A | N/A
Average UL/DL Throughput (Mbps)(20 MHz)(1 Time) L1800 2T2R |  |  |  | 15/80 | 55.4/75.4 | 51.7/77.5 | 52.7/74.7 | OK
Average UL/DL Throughput (Mbps)(CA 30 MHz)(1 Time) 2CC |  |  |  | 25/120 | 53.2/77.3 | 56.1/76.2 | 51.1/69.2 | OK
Average UL/DL Throughput (Mbps)(CA 40 MHz)(1 Time) 3CC |  |  |  | 25/160 | N/A | N/A | N/A | N/A
Voice Service Accessibility Csfb (3 Times) |  |  |  | 100% | OK | OK | OK | OK
Csfb Call Setup Time M2M,MO (s) (3 Times Average) |  |  |  | 4s | 1.6/2.8 | 2/2.6 | 1.8/2.7 | OK
Time To Return To LTE After Csfb Call (3 Times Average) |  |  |  | 2.5s | 0.7/0.5 | 0.8/0.4 | 0.7/0.6 | OK
Data Interruption Delay Due To Csfb (3 Times Average) |  |  |  | 4s | 0.4/0.3 | 0.7/0.3 | 0.7/0.5 | OK
SMS (1 Time) |  |  |  | - | OK | OK | OK | OK
SMS Sending Time |  |  |  | - | 1.63/0.57 | 0.5/2.3 | 1.28/2.72 | OK
RSRP |  |  |  | - | -73/-75 | -61/-65 | -61/-72 | OK
SINR |  |  |  | - | 25/25 | 17/16 | 21/15 | OK
RSRQ |  |  |  | - | -9/-9 | -9/-9 | -8/-11 | OK
C-Dynamic Check
4G KPIs Drive Test |  |  | Results(OK/NOK) |  | D-OSS KPIs & Configuration check |  | Results(OK/NOK)
RSRP Distribution |  |  | OK |  | 4G Parameters Setting |  | OK
RSRQ Distribution |  |  | OK
SINR Distribution |  |  | OK |  | 4G OSS KPIs |  | OK
PCI Distribution |  |  | OK
Average UL/DL Throughput (>8/15 Mbps While RSRP>-102) |  |  | OK |  | 2G/3G OSS KPIs (Before/After) |  | OK
Csfb on Mobility & Handover |  |  | OK
Comments :
SSV Validated Signature:
TT Optim Team |  |  | Date |  | Ericsson |  |  | Date

## LTE SSV DT PLOT
LTE SSV REPORT
RSRP L800 Plot | RSRP L1800 Plot
RSRQ L800 Plot | RSRQ L1800 Plot
SINR L800 Plot | SINR L1800 Plot
Best Server PCI Distribution L800 Plot | Best Server PCI Distribution L1800 Plot
DL THROUGHPUT L800 Plot | DL THROUGHPUT L1800 Plot
UL THROUGHPUT L800 Plot | UL THROUGHPUT L1800 Plot
Comments :