## 2G3G_MECHHED_SALAH
|  | Rollout ID |  | Region | 2G3G Site Name |  |  | SSV Date
|  | PO3_L1_C5_005 |  | Tataouine | MECHHED_SALAH |  |  | 2025-02-11
A-Design And Network Check
Sector | LATITUDE | LONGITUDE | AZIMUTH | HBA | M-TILT | VSWR | Swapped Feeders | RET
S1 | 32.3047244085626 | 11.1819419514423 | 0 |  | 0 | NO | NO | OK
S2 | 32.3047244085626 | 11.1819419514423 | 100 |  | 0 | NO | NO | OK
S3 | 32.3047244085626 | 11.1819419514423 | 240 |  | 0 | NO | NO | OK
2G Cell ID |  | BSC Name | CI | lac | BSIC | BCCH
35MCHDA |  | BMEDEVO | 35571 | 55 | 12 | 1
35MCHDB |  | BMEDEVO | 35572 | 55 | 22 | 10
35MCHDC |  | BMEDEVO | 35573 | 55 | 12 | 16
3G UtranCell |  | RNC Name | Cid |  | lac | rac | UARFCN DL | PSC
UTA957O |  | MDNEVO1 | 35577 |  | 5800 | 58 | 3024 | 90
UTA957P |  | MDNEVO1 | 35578 |  | 5800 | 58 | 3024 | 98
UTA957Q |  | MDNEVO1 | 35579 |  | 5800 | 58 | 3024 | 106
B-Static Check
Static Test(2G/3G) |  |  | Target |  | Sector 1 | Sector 2 | Sector 3 | Results(OK/NOK)
3G AMR originated call |  |  | 1 Time Successuful |  | OK | OK | OK | OK
3G AMR terminated call |  |  | 1 Time Successuful |  | OK | OK | OK | OK
Average HSDPA THPT in SC ( FTP downlaod) |  |  | 1*100MB Successful>6Mbps |  | 4.2 | 7.5 | 6.8 | OK
Average DC HSPDA THPT in case MC U2100 ( FTP downlaod) |  |  | 1*500MB Successful>10Mbps |  | N/A | N/A | N/A | N/A
Average HSUPA THPT (FTP Upload) |  |  | 1*10MB Successful>2Mbps |  | 2.5 | 1.8 | 2.8 | OK
3G Web Browsing (MosaiqueFm,google,Facebook) |  |  | 1 Time Successuful |  | OK | OK | OK | OK
3G Video Streaming (sequence 2min Youtube) |  |  | 1 Time Successuful |  | OK | OK | OK | OK
2G AMR originated call |  |  | 1 Time Successuful |  | OK | OK | OK | OK
2G AMR Terminated call |  |  | 1 Time Successuful |  | OK | OK | OK | OK
C-Dynamic Check
2G/3G KPIs Drive Test |  |  | Results(OK/NOK) |  | D-OSS KPIs & Configuration check |  | Results(OK/NOK)
FTP HSUPA/HSDPA THROUGHPUT |  |  | OK |  | 2G3G Parameters Setting |  | OK
MULTIRAB TEST 3G |  |  | OK
3G RSCP during CS CALL |  |  | OK |  | 2G/3G OSS KPIs (Before/After) |  | OK
3G EcNo during CS CALL |  |  | OK
2G RxLev during CS CALL |  |  | OK
2G RXQUAL DURING CS CALL |  |  | OK
HANDOVER |  |  | OK
Comments :
SSV Validated Signature:
TT Optim Team : |  |  | Date : |  | Ericsson |  |  | Date :
Nom : |  |  |  |  | Nom :
Prenom : |  |  |  |  | Prenom :

## 2G3G SSV DT PLOT
2G3G SSV REPORT
RSCP U2100 Plot | RSCP U900 Plot
EcNo U2100 Plot | EcNo U900 Plot
Best Server PSC Distribution U2100 Plot | Best Server PSC Distribution U900 Plot
DL THROUGHPUT U2100 Plot | DL THROUGHPUT U900 Plot
UL THROUGHPUT U2100 Plot | UL THROUGHPUT U900 Plot
RxLev GSM | RxQual GSM
Comments :

## 4G_MECHHED_SALAH
LTE SSV REPORT
|  | Rollout ID |  | Region | 4G Site Name |  |  | SSV Date
|  | PO3_L1_C5_005 |  | Tataouine | MECHHED_SALAH |  |  | 2025-02-11
A-Design And Network Check
Cell ID |  | TAC | PCI | Band | BW(MHZ) | DL EARFCN | Latitude | Longitude | Azimuth
LTA957O |  | 5800 | 435 | 800 | 10 | 6200 | 32.3047244085626 | 11.1819419514423 | 0
LTA957P |  | 5800 | 436 | 800 | 10 | 6200 | 32.3047244085626 | 11.1819419514423 | 100
LTA957Q |  | 5800 | 437 | 800 | 10 | 6200 | 32.3047244085626 | 11.1819419514423 | 240
Coverage Test | Cell ID Check | TAC Check | PCI Check | Swapped Feeders | VSWR | RET
Sector 1 | OK | OK | OK | NO | NO | OK
Sector 2 | OK | OK | OK | NO | NO | OK
Sector 3 | OK | OK | OK | NO | NO | OK
B-Static Check
Static Test |  |  |  | Target | Sector 1 | Sector 2 | Sector 3 | Results(OK/NOK)
Attach Success (1 Time) |  |  |  | 100% | OK | OK | OK | OK
Attach Time (ms) (1 Time) |  |  |  | 1s | 678 | 601 | 697 | OK
Data Service Accessibility |  |  |  | 100% | OK | OK | OK | OK
Successful Download (Google,Facebook,Moasaique Fm) (1 Time) |  |  |  | 100% | OK | OK | OK | OK
Successful Download (Youtube) ( 1 Time) |  |  |  | 100% | OK | OK | OK | OK
Ping Delay (32 Bytes)(3 Times Average) |  |  |  | 50 ms |  | 49.2 | 49.7 | OK
Average UL/DL Throughput (Mbps)(10 MHz)(1 Time) L800 2T2R |  |  |  | 15/40 | 26.2/44.1 | 25.7/44.1 | 25.9/50.4 | OK
Average UL/DL Throughput (Mbps)(15 MHz)(1 Time) L2100 2T2R |  |  |  | 20/60 | N/A | N/A | N/A | N/A
Average UL/DL Throughput (Mbps)(15 MHz)(1 Time) L1800 2T2R |  |  |  | 20/60 | N/A | N/A | N/A | N/A
Average UL/DL Throughput (Mbps)(CA 25 MHz)(1 Time) 2CC |  |  |  | 20/100 | N/A | N/A | N/A | N/A
Average UL/DL Throughput (Mbps)(CA 40 MHz)(1 Time) 3CC |  |  |  | 20/160 | N/A | N/A | N/A | N/A
Voice Service Accessibility Csfb (3 Times) |  |  |  | 100% | OK | OK | OK | OK
Csfb Call Setup Time M2M,MO (s) (3 Times Average) |  |  |  | 4s | 3.5 | 3.5 |  | OK
Time To Return To LTE After Csfb Call (3 Times Average) |  |  |  | 2.5s | 0.6 | 9.2 |  | OK
Data Interruption Delay Due To Csfb (3 Times Average) |  |  |  | 4s | 0.485 | 0.6 |  | OK
SMS (1 Time) |  |  |  | - | OK | OK | OK | OK
SMS Sending Time |  |  |  | - | 0.345 | 0.313 | 0.375 | OK
RSRP |  |  |  | - | -75 | -76 | -74 | OK
SINR |  |  |  | - | 16 | 8 | 11 | OK
RSRQ |  |  |  | - | -9 | -11 | -10 | OK
C-Dynamic Check
4G KPIs Drive Test |  |  | Results(OK/NOK) |  | D-OSS KPIs & Configuration check |  | Results(OK/NOK)
RSRP Distribution |  |  | OK |  | 4G Parameters Setting |  | OK
RSRQ Distribution |  |  | OK
SINR Distribution |  |  | OK |  | 4G OSS KPIs |  | OK
PCI Distribution |  |  | OK
Average UL/DL Throughput (>8/15 Mbps While RSRP>-102) |  |  | OK |  | 2G/3G OSS KPIs (Before/After) |  | OK
Csfb on Mobility & Handover |  |  | OK
Comments :
SSV Validated Signature:
TT Optim Team : |  |  | Date : |  | Ericsson |  |  | Date :
Nom : |  | Prenom : |  |  | Nom : |  | Prenom :

## LTE SSV DT PLOT
LTE SSV REPORT
RSRP L800 Plot | RSRP L1800 Plot
RSRQ L800 Plot | RSRQ L1800 Plot
SINR L800 Plot | SINR L1800 Plot
Best Server PCI Distribution L800 Plot | Best Server PCI Distribution L1800 Plot
DL THROUGHPUT L800 Plot | DL THROUGHPUT L1800 Plot
UL THROUGHPUT L800 Plot | UL THROUGHPUT L1800 Plot
Comments :