## 2G3G_Ahmed_Zarrouk
|  | Rollout ID |  | Region | 2G3G Site Name |  |  | SSV Date
|  | PO3_L3_C1_004 |  | Gafsa | Ahmed_Zarrouk
A-Design And Network Check
Sector | LATITUDE | LONGITUDE | AZIMUTH | HBA | M-TILT | VSWR | Swapped Feeders | RET
S1 | 34.4249145 | 8.76183408 | 120 |  | 0 | NO | NO | OK
S2 | 34.4249145 | 8.76183408 | 210 |  | 0 | NO | NO | OK
S3 | 34.4249145 | 8.76183408 | 300 |  | 0 | NO | NO | OK
2G Cell ID |  | BSC Name | CI | lac | BSIC | BCCH
16ZRAKA |  | BBOUZEV | 16211 | 64 | 34 | 1
16ZRAKB |  | BBOUZEV | 16212 | 64 | 1 | 16
16ZRAKC |  | BBOUZEV | 16213 | 64 | 1 | 7
3G UtranCell |  | RNC Name | Cid |  | lac | rac | UARFCN DL | PSC
UGF021O/UGF021U/UGF021X |  | MDNEVO1 | 16217/10214/10211 |  | 160 | 160 | 3024/10738/10713 | 238/238/238
UGF021P/UGF021V/UGF021Y |  | MDNEVO1 | 16218/10215/10212 |  | 160 | 160 | 3024/10738/10713 | 246/246/246
UGF021Q/UGF021W/UGF021Z |  | MDNEVO1 | 16219/10216/10213 |  | 160 | 160 | 3024/10738/10713 | 254/254/254
B-Static Check
Static Test(2G/3G) |  |  | Target |  | Sector 1 | Sector 2 | Sector 3 | Results(OK/NOK)
3G AMR originated call |  |  | 1 Time Successuful |  |  |  |  | OK
3G AMR terminated call |  |  | 1 Time Successuful |  |  |  |  | OK
Average HSDPA THPT in SC ( FTP downlaod) |  |  | 1*100MB Successful>6Mbps |  |  |  |  | OK
Average DC HSPDA THPT in case MC U2100 ( FTP downlaod) |  |  | 1*500MB Successful>10Mbps |  |  |  |  | OK
Average HSUPA THPT (FTP Upload) |  |  | 1*10MB Successful>2Mbps |  |  |  |  | OK
3G Web Browsing (MosaiqueFm,google,Facebook) |  |  | 1 Time Successuful |  |  |  |  | OK
3G Video Streaming (sequence 2min Youtube) |  |  | 1 Time Successuful |  |  |  |  | OK
2G AMR originated call |  |  | 1 Time Successuful |  |  |  |  | OK
2G AMR Terminated call |  |  | 1 Time Successuful |  |  |  |  | OK
C-Dynamic Check
2G/3G KPIs Drive Test |  |  | Results(OK/NOK) |  | D-OSS KPIs & Configuration check |  | Results(OK/NOK)
FTP HSUPA/HSDPA THROUGHPUT |  |  | OK |  | 2G3G Parameters Setting |  | OK
MULTIRAB TEST 3G |  |  | OK
3G RSCP during CS CALL |  |  | OK |  | 2G/3G OSS KPIs (Before/After) |  | OK
3G EcNo during CS CALL |  |  | OK
2G RxLev during CS CALL |  |  | OK
2G RXQUAL DURING CS CALL |  |  | OK
HANDOVER |  |  | OK
Comments :
SSV Validated Signature:
TT Optim Team |  |  | Date |  | Ericsson |  |  | Date