## 2G3G_Amiret_Hatem
|  | Rollout ID |  | Region | 2G3G Site Name |  |  | SSV Date
|  | PO3_L1_C8_009 |  | Monastir | Amiret_Hatem
A-Design And Network Check
Sector | LATITUDE | LONGITUDE | AZIMUTH | HBA | M-TILT | VSWR | Swapped Feeders | RET
S1 | 35.53075 | 10.747 | 90 |  | 0 | NO | NO | OK
S2 | 35.53075 | 10.747 | 230 |  | 0 | NO | NO | OK
S3 | 35.53075 | 10.747 | 340 |  | 0 | NO | NO | OK
2G Cell ID |  | BSC Name | CI | lac | BSIC | BCCH
13AHTGA |  | BMOKEVO | 13781 | 131 | 10 | 3
13AHTGB |  | BMOKEVO | 13782 | 131 | 10 | 11
13AHTGC |  | BMOKEVO | 13783 | 131 | 13 | 6
3G UtranCell |  | RNC Name | Cid |  | lac | rac | UARFCN DL | PSC
UMO278O/UMO278U/UMO278X |  | MOKEVO1 | 13787/11784/11781 |  | 131 | 131 | 3024/10738/10713 | 458/458/458
UMO278P/UMO278V/UMO278Y |  | MOKEVO1 | 13788/11785/11782 |  | 131 | 131 | 3024/10738/10713 | 466/466/466
UMO278Q/UMO278W/UMO278Z |  | MOKEVO1 | 13789/11786/11783 |  | 131 | 131 | 3024/10738/10713 | 474/474/474
B-Static Check
Static Test(2G/3G) |  |  | Target |  | Sector 1 | Sector 2 | Sector 3 | Results(OK/NOK)
3G AMR originated call |  |  | 1 Time Successuful |  |  |  |  | OK
3G AMR terminated call |  |  | 1 Time Successuful |  |  |  |  | OK
Average HSDPA THPT in SC ( FTP downlaod) |  |  | 1*100MB Successful>6Mbps |  |  |  |  | OK
Average DC HSPDA THPT in case MC U2100 ( FTP downlaod) |  |  | 1*500MB Successful>10Mbps |  |  |  |  | OK
Average HSUPA THPT (FTP Upload) |  |  | 1*10MB Successful>2Mbps |  |  |  |  | OK
3G Web Browsing (MosaiqueFm,google,Facebook) |  |  | 1 Time Successuful |  |  |  |  | OK
3G Video Streaming (sequence 2min Youtube) |  |  | 1 Time Successuful |  |  |  |  | OK
2G AMR originated call |  |  | 1 Time Successuful |  |  |  |  | OK
2G AMR Terminated call |  |  | 1 Time Successuful |  |  |  |  | OK
C-Dynamic Check
2G/3G KPIs Drive Test |  |  | Results(OK/NOK) |  | D-OSS KPIs & Configuration check |  | Results(OK/NOK)
FTP HSUPA/HSDPA THROUGHPUT |  |  | OK |  | 2G3G Parameters Setting |  | OK
MULTIRAB TEST 3G |  |  | OK
3G RSCP during CS CALL |  |  | OK |  | 2G/3G OSS KPIs (Before/After) |  | OK
3G EcNo during CS CALL |  |  | OK
2G RxLev during CS CALL |  |  | OK
2G RXQUAL DURING CS CALL |  |  | OK
HANDOVER |  |  | OK
Comments :
SSV Validated Signature:
TT Optim Team |  |  | Date |  | Ericsson |  |  | Date