## 2G3G_BATEN
|  | Rollout ID |  | Region | 2G3G Site Name |  |  | SSV Date
|  | PO3_L1_C20_012 |  | SidiBouzid | BATEN
A-Design And Network Check
Sector | LATITUDE | LONGITUDE | AZIMUTH | HBA | M-TILT | VSWR | Swapped Feeders | RET
S1 | 34.7824 | 9.20225 | 30 |  | 0 | NO | NO | OK
S2 | 34.7824 | 9.20225 | 120 |  | 0 | NO | NO | OK
S3 | 34.7824 | 9.20225 | 230 |  | 0 | NO | NO | OK
S4 | 34.7824 | 9.20225 | 310 |  | 0 | NO | NO | OK
2G Cell ID |  | BSC Name | CI | lac | BSIC | BCCH
36BATNA |  | BBOUZEV | 36701 | 6800 | 3 | 5
36BATNB |  | BBOUZEV | 36702 | 6800 | 13 | 16
36BATNC |  | BBOUZEV | 36703 | 6800 | 13 | 10
36BATND |  | BBOUZEV | 36700 | 6800 | 20 | 13
3G UtranCell |  | RNC Name | Cid |  | lac | rac | UARFCN DL | PSC
USB070O/USB070U/USB070X |  | MDNEVO1 | 36707/30704/30701 |  | 6800 | 68 | 3024/10738/10713 | 300/300/300
USB070P/USB070V/USB070Y |  | MDNEVO1 | 36708/30705/30702 |  | 6800 | 68 | 3024/10738/10713 | 308/308/308
USB070Q/USB070W/USB070Z |  | MDNEVO1 | 36709/30706/30703 |  | 6800 | 68 | 3024/10738/10713 | 316/316/316
USB070L/USB070M/USB070N |  | MDNEVO1 | 36704/36705/36706 |  | 6800 | 68 | 10713/10738/3024 | 324/324/324
B-Static Check
Static Test(2G/3G) |  |  | Target |  | Sector 1 | Sector 2 | Sector 3 | Sector 4 | Results(OK/NOK)
3G AMR originated call |  |  | 1 Time Successuful | [5 empty] | OK
3G AMR terminated call |  |  | 1 Time Successuful | [5 empty] | OK
Average HSDPA THPT in SC ( FTP downlaod) |  |  | 1*100MB Successful>6Mbps | [5 empty] | OK
Average DC HSPDA THPT in case MC U2100 ( FTP downlaod) |  |  | 1*500MB Successful>10Mbps | [5 empty] | OK
Average HSUPA THPT (FTP Upload) |  |  | 1*10MB Successful>2Mbps | [5 empty] | OK
3G Web Browsing (MosaiqueFm,google,Facebook) |  |  | 1 Time Successuful | [5 empty] | OK
3G Video Streaming (sequence 2min Youtube) |  |  | 1 Time Successuful | [5 empty] | OK
2G AMR originated call |  |  | 1 Time Successuful | [5 empty] | OK
2G AMR Terminated call |  |  | 1 Time Successuful | [5 empty] | OK
C-Dynamic Check
2G/3G KPIs Drive Test |  |  | Results(OK/NOK) |  | D-OSS KPIs & Configuration check |  | Results(OK/NOK)
FTP HSUPA/HSDPA THROUGHPUT |  |  | OK |  | 2G3G Parameters Setting |  | OK
MULTIRAB TEST 3G |  |  | OK
3G RSCP during CS CALL |  |  | OK |  | 2G/3G OSS KPIs (Before/After) |  | OK
3G EcNo during CS CALL |  |  | OK
2G RxLev during CS CALL |  |  | OK
2G RXQUAL DURING CS CALL |  |  | OK
HANDOVER |  |  | OK
Comments :
SSV Validated Signature:
TT Optim Team : |  |  | Date : |  | Ericsson |  |  | Date :
Nom : |  |  |  |  | Nom :
Prenom : |  |  |  |  | Prenom :