## 2G3G_BEL_HORIZON
|  | Rollout ID |  | Region | 2G3G Site Name |  |  | SSV Date
|  | PO3_L1_C1_011 |  | Tozeur | BEL_HORIZON
A-Design And Network Check
Sector | LATITUDE | LONGITUDE | AZIMUTH | HBA | M-TILT | VSWR | Swapped Feeders | RET
S1 | 33.880937 | 7.881051 | 70 |  | 0 | NO | NO | OK
S2 | 33.880937 | 7.881051 | 190 |  | 0 | NO | NO | OK
S3 | 33.880937 | 7.881051 | 310 |  | 0 | NO | NO | OK
2G Cell ID |  | BSC Name | CI | lac | BSIC | BCCH
26BLHZA |  | BGABEVO | 26351 | 62 | 25 | 5
26BLHZB |  | BGABEVO | 26352 | 62 | 32 | 15
26BLHZC |  | BGABEVO | 26353 | 62 | 5 | 9
3G UtranCell |  | RNC Name | Cid |  | lac | rac | UARFCN DL | PSC
UTZ609O/UTZ609U/UTZ609X |  | MDNEVO1 | 26357/46094/46091 |  | 6000 | 60 | 3024/10738/10713 | 384/384/384
UTZ609P/UTZ609V/UTZ609Y |  | MDNEVO1 | 26358/46095/46092 |  | 6000 | 60 | 3024/10738/10713 | 392/392/392
UTZ609Q/UTZ609W/UTZ609Z |  | MDNEVO1 | 26359/46096/46093 |  | 6000 | 60 | 3024/10738/10713 | 400/400/400
B-Static Check
Static Test(2G/3G) |  |  | Target |  | Sector 1 | Sector 2 | Sector 3 | Results(OK/NOK)
3G AMR originated call |  |  | 1 Time Successuful |  |  |  |  | OK
3G AMR terminated call |  |  | 1 Time Successuful |  |  |  |  | OK
Average HSDPA THPT in SC ( FTP downlaod) |  |  | 1*100MB Successful>6Mbps |  |  |  |  | OK
Average DC HSPDA THPT in case MC U2100 ( FTP downlaod) |  |  | 1*500MB Successful>10Mbps |  |  |  |  | OK
Average HSUPA THPT (FTP Upload) |  |  | 1*10MB Successful>2Mbps |  |  |  |  | OK
3G Web Browsing (MosaiqueFm,google,Facebook) |  |  | 1 Time Successuful |  |  |  |  | OK
3G Video Streaming (sequence 2min Youtube) |  |  | 1 Time Successuful |  |  |  |  | OK
2G AMR originated call |  |  | 1 Time Successuful |  |  |  |  | OK
2G AMR Terminated call |  |  | 1 Time Successuful |  |  |  |  | OK
C-Dynamic Check
2G/3G KPIs Drive Test |  |  | Results(OK/NOK) |  | D-OSS KPIs & Configuration check |  | Results(OK/NOK)
FTP HSUPA/HSDPA THROUGHPUT |  |  | OK |  | 2G3G Parameters Setting |  | OK
MULTIRAB TEST 3G |  |  | OK
3G RSCP during CS CALL |  |  | OK |  | 2G/3G OSS KPIs (Before/After) |  | OK
3G EcNo during CS CALL |  |  | OK
2G RxLev during CS CALL |  |  | OK
2G RXQUAL DURING CS CALL |  |  | OK
HANDOVER |  |  | OK
Comments :
SSV Validated Signature:
TT Optim Team : |  |  | Date : |  | Ericsson |  |  | Date :
Nom : |  |  |  |  | Nom :
Prenom : |  |  |  |  | Prenom :