## 2G3G_BENI_MHIRA2
|  | Rollout ID |  | Region | 2G3G Site Name |  |  | SSV Date
|  | PO3_L3_C2_001 |  | Tataouine | BENI_MHIRA2
A-Design And Network Check
Sector | LATITUDE | LONGITUDE | AZIMUTH | HBA | M-TILT | VSWR | Swapped Feeders | RET
S1 | 32.872685 | 10.805012 | 20 |  | 0 | NO | NO | OK
S2 | 32.872685 | 10.805012 | 100 |  | 0 | NO | NO | OK
S3 | 32.872685 | 10.805012 | 190 |  | 0 | NO | NO | OK
S4 | 32.872685 | 10.805012 | 300 |  | 0 | NO | NO | OK
2G Cell ID |  | BSC Name | CI | lac | BSIC | BCCH
35BMH2A |  | BMEDEVO | 35451 | 55 | 17 | 6
35BMH2B |  | BMEDEVO | 35452 | 55 | 2 | 1
35BMH2C |  | BMEDEVO | 35453 | 55 | 12 | 3
35BMH2D |  | BMEDEVO | 35450 | 55 | 12 | 14
3G UtranCell |  | RNC Name | Cid |  | lac | rac | UARFCN DL | PSC
UTA908O/UTA908U/UTA908X |  | MDNEVO1 | 35457/39084/39081 |  | 5800 | 58 | 3024/10738/10713 | 490/490/490
UTA908P/UTA908V/UTA908Y |  | MDNEVO1 | 35458/39085/39082 |  | 5800 | 58 | 3024/10738/10713 | 498/498/498
UTA908Q/UTA908W/UTA908Z |  | MDNEVO1 | 35459/39086/39083 |  | 5800 | 58 | 3024/10738/10713 | 506/506/506
UTA908L/UTA908M/UTA908N |  | MDNEVO1 | 35454/35455/35456 |  | 5800 | 58 | 10713/10738/3024 | 506/506/506
B-Static Check
Static Test(2G/3G) |  |  | Target |  | Sector 1 | Sector 2 | Sector 3 | Sector 4 | Results(OK/NOK)
3G AMR originated call |  |  | 1 Time Successuful | [5 empty] | OK
3G AMR terminated call |  |  | 1 Time Successuful | [5 empty] | OK
Average HSDPA THPT in SC ( FTP downlaod) |  |  | 1*100MB Successful>6Mbps | [5 empty] | OK
Average DC HSPDA THPT in case MC U2100 ( FTP downlaod) |  |  | 1*500MB Successful>10Mbps | [5 empty] | OK
Average HSUPA THPT (FTP Upload) |  |  | 1*10MB Successful>2Mbps | [5 empty] | OK
3G Web Browsing (MosaiqueFm,google,Facebook) |  |  | 1 Time Successuful | [5 empty] | OK
3G Video Streaming (sequence 2min Youtube) |  |  | 1 Time Successuful | [5 empty] | OK
2G AMR originated call |  |  | 1 Time Successuful | [5 empty] | OK
2G AMR Terminated call |  |  | 1 Time Successuful | [5 empty] | OK
C-Dynamic Check
2G/3G KPIs Drive Test |  |  | Results(OK/NOK) |  | D-OSS KPIs & Configuration check |  | Results(OK/NOK)
FTP HSUPA/HSDPA THROUGHPUT |  |  | OK |  | 2G3G Parameters Setting |  | OK
MULTIRAB TEST 3G |  |  | OK
3G RSCP during CS CALL |  |  | OK |  | 2G/3G OSS KPIs (Before/After) |  | OK
3G EcNo during CS CALL |  |  | OK
2G RxLev during CS CALL |  |  | OK
2G RXQUAL DURING CS CALL |  |  | OK
HANDOVER |  |  | OK
Comments :
SSV Validated Signature:
TT Optim Team : |  |  | Date : |  | Ericsson |  |  | Date :
Nom : |  |  |  |  | Nom :
Prenom : |  |  |  |  | Prenom :