## 2G3G_CITE_ELFATIH
|  | Rollout ID |  | Region | 2G3G Site Name |  |  | SSV Date
|  | PO3_L3_C1_003 |  | Kasserine | CITE_ELFATIH
A-Design And Network Check
Sector | LATITUDE | LONGITUDE | AZIMUTH | HBA | M-TILT | VSWR | Swapped Feeders | RET
S1 | 35.17744149 | 8.85933648 | 45 |  | 0 | NO | NO | OK
S2 | 35.17744149 | 8.85933648 | 160 |  | 0 | NO | NO | OK
S3 | 35.17744149 | 8.85933648 | 290 |  | 0 | NO | NO | OK
2G Cell ID |  | BSC Name | CI | lac | BSIC | BCCH
27FATHA |  | BKAIEVO | 27011 | 71 | 10 | 14
27FATHB |  | BKAIEVO | 27012 | 71 | 33 | 7
27FATHC |  | BKAIEVO | 27013 | 71 | 37 | 12
3G UtranCell |  | RNC Name | Cid |  | lac | rac | UARFCN DL | PSC
UKS701O/UKS701U/UKS701X |  | MOKEVO1 | 27017/37014/37011 |  | 7000 | 1 | 3024/10738/10713 | 221/221/221
UKS701P/UKS701V/UKS701Y |  | MOKEVO1 | 27018/37015/37012 |  | 7000 | 1 | 3024/10738/10713 | 229/229/229
UKS701Q/UKS701W/UKS701Z |  | MOKEVO1 | 27019/37016/37013 |  | 7000 | 1 | 3024/10738/10713 | 237/237/237
B-Static Check
Static Test(2G/3G) |  |  | Target |  | Sector 1 | Sector 2 | Sector 3 | Results(OK/NOK)
3G AMR originated call |  |  | 1 Time Successuful |  |  |  |  | OK
3G AMR terminated call |  |  | 1 Time Successuful |  |  |  |  | OK
Average HSDPA THPT in SC ( FTP downlaod) |  |  | 1*100MB Successful>6Mbps |  |  |  |  | OK
Average DC HSPDA THPT in case MC U2100 ( FTP downlaod) |  |  | 1*500MB Successful>10Mbps |  |  |  |  | OK
Average HSUPA THPT (FTP Upload) |  |  | 1*10MB Successful>2Mbps |  |  |  |  | OK
3G Web Browsing (MosaiqueFm,google,Facebook) |  |  | 1 Time Successuful |  |  |  |  | OK
3G Video Streaming (sequence 2min Youtube) |  |  | 1 Time Successuful |  |  |  |  | OK
2G AMR originated call |  |  | 1 Time Successuful |  |  |  |  | OK
2G AMR Terminated call |  |  | 1 Time Successuful |  |  |  |  | OK
C-Dynamic Check
2G/3G KPIs Drive Test |  |  | Results(OK/NOK) |  | D-OSS KPIs & Configuration check |  | Results(OK/NOK)
FTP HSUPA/HSDPA THROUGHPUT |  |  | OK |  | 2G3G Parameters Setting |  | OK
MULTIRAB TEST 3G |  |  | OK
3G RSCP during CS CALL |  |  | OK |  | 2G/3G OSS KPIs (Before/After) |  | OK
3G EcNo during CS CALL |  |  | OK
2G RxLev during CS CALL |  |  | OK
2G RXQUAL DURING CS CALL |  |  | OK
HANDOVER |  |  | OK
Comments :
SSV Validated Signature:
TT Optim Team : |  |  | Date : |  | Ericsson |  |  | Date :
Nom : |  |  |  |  | Nom :
Prenom : |  |  |  |  | Prenom :