## 2G3G_CITE_MAHRAJENE
|  | Rollout ID |  | Region | 2G3G Site Name |  |  | SSV Date
|  | PO3_L3_C1_005 |  | Tataouine | CITE_MAHRAJENE
A-Design And Network Check
Sector | LATITUDE | LONGITUDE | AZIMUTH | HBA | M-TILT | VSWR | Swapped Feeders | RET
S1 | 32.94646462 | 10.46558916 | 0 |  | 0 | NO | NO | OK
S2 | 32.94646462 | 10.46558916 | 90 |  | 0 | NO | NO | OK
S3 | 32.94646462 | 10.46558916 | 220 |  | 0 | NO | NO | OK
2G Cell ID |  | BSC Name | CI | lac | BSIC | BCCH
35MHRJA/35MJBBA |  | BMEDEVO/BMEDEVO | 35211/35214 | 55/55 | 20/7 | 6/522
35MHRJB/35MJBBB |  | BMEDEVO/BMEDEVO | 35212/35215 | 55/55 | 6/7 | 13/528
35MHRJC/35MJBBC |  | BMEDEVO/BMEDEVO | 35213/35216 | 55/55 | 24/7 | 9/524
3G UtranCell |  | RNC Name | Cid |  | lac | rac | UARFCN DL | PSC
UTA921O/UTA921U/UTA921X |  | MDNEVO1 | 35217/39214/39211 |  | 5800 | 58 | 3024/10738/10713 | 202/202/202
UTA921P/UTA921V/UTA921Y |  | MDNEVO1 | 35218/39215/39212 |  | 5800 | 58 | 3024/10738/10713 | 210/210/210
UTA921Q/UTA921W/UTA921Z |  | MDNEVO1 | 35219/39216/39213 |  | 5800 | 58 | 3024/10738/10713 | 218/218/218
B-Static Check
Static Test(2G/3G) |  |  | Target |  | Sector 1 | Sector 2 | Sector 3 | Results(OK/NOK)
3G AMR originated call |  |  | 1 Time Successuful |  |  |  |  | OK
3G AMR terminated call |  |  | 1 Time Successuful |  |  |  |  | OK
Average HSDPA THPT in SC ( FTP downlaod) |  |  | 1*100MB Successful>6Mbps |  |  |  |  | OK
Average DC HSPDA THPT in case MC U2100 ( FTP downlaod) |  |  | 1*500MB Successful>10Mbps |  |  |  |  | OK
Average HSUPA THPT (FTP Upload) |  |  | 1*10MB Successful>2Mbps |  |  |  |  | OK
3G Web Browsing (MosaiqueFm,google,Facebook) |  |  | 1 Time Successuful |  |  |  |  | OK
3G Video Streaming (sequence 2min Youtube) |  |  | 1 Time Successuful |  |  |  |  | OK
2G AMR originated call |  |  | 1 Time Successuful |  |  |  |  | OK
2G AMR Terminated call |  |  | 1 Time Successuful |  |  |  |  | OK
C-Dynamic Check
2G/3G KPIs Drive Test |  |  | Results(OK/NOK) |  | D-OSS KPIs & Configuration check |  | Results(OK/NOK)
FTP HSUPA/HSDPA THROUGHPUT |  |  | OK |  | 2G3G Parameters Setting |  | OK
MULTIRAB TEST 3G |  |  | OK
3G RSCP during CS CALL |  |  | OK |  | 2G/3G OSS KPIs (Before/After) |  | OK
3G EcNo during CS CALL |  |  | OK
2G RxLev during CS CALL |  |  | OK
2G RXQUAL DURING CS CALL |  |  | OK
HANDOVER |  |  | OK
Comments :
SSV Validated Signature:
TT Optim Team : |  |  | Date : |  | Ericsson |  |  | Date :
Nom : |  |  |  |  | Nom :
Prenom : |  |  |  |  | Prenom :