## 2G3G_Cafe_SAADA
|  | Rollout ID |  | Region | 2G3G Site Name |  |  | SSV Date
|  | PO3_L3_C9_003 |  | Gabes | Cafe_SAADA
A-Design And Network Check
Sector | LATITUDE | LONGITUDE | AZIMUTH | HBA | M-TILT | VSWR | Swapped Feeders | RET
S1 | 33.8128 | 10.1485 | 40 |  | 0 | NO | NO | OK
S2 | 33.8128 | 10.1485 | 120 |  | 0 | NO | NO | OK
S3 | 33.8128 | 10.1485 | 220 |  | 0 | NO | NO | OK
S4 | 33.8128 | 10.1485 | 320 |  | 0 | NO | NO | OK
2G Cell ID |  | BSC Name | CI | lac | BSIC | BCCH
15CESDA |  | BGABEVO | 15491 | 52 | 4 | 8
15CESDB |  | BGABEVO | 15492 | 52 | 4 | 1
15CESDC |  | BGABEVO | 15493 | 52 | 7 | 13
15CESDD |  | BGABEVO | 15490 | 52 | 16 | 3
3G UtranCell |  | RNC Name | Cid |  | lac | rac | UARFCN DL | PSC
UGB035O/UGB035U/UGB035X |  | MDNEVO1 | 15497/29354/29351 |  | 52 | 52 | 3024/10738/10713 | 168/168/168
UGB035P/UGB035V/UGB035Y |  | MDNEVO1 | 15498/29355/29352 |  | 52 | 52 | 3024/10738/10713 | 176/176/176
UGB035Q/UGB035W/UGB035Z |  | MDNEVO1 | 15499/29356/29353 |  | 52 | 52 | 3024/10738/10713 | 184/184/184
UGB035L/UGB035M/UGB035N |  | MDNEVO1 | 15494/15495/15496 |  | 52 | 52 | 10713/10738/3024 | 184/184/184
B-Static Check
Static Test(2G/3G) |  |  | Target |  | Sector 1 | Sector 2 | Sector 3 | Sector 4 | Results(OK/NOK)
3G AMR originated call |  |  | 1 Time Successuful | [5 empty] | OK
3G AMR terminated call |  |  | 1 Time Successuful | [5 empty] | OK
Average HSDPA THPT in SC ( FTP downlaod) |  |  | 1*100MB Successful>6Mbps | [5 empty] | OK
Average DC HSPDA THPT in case MC U2100 ( FTP downlaod) |  |  | 1*500MB Successful>10Mbps | [5 empty] | OK
Average HSUPA THPT (FTP Upload) |  |  | 1*10MB Successful>2Mbps | [5 empty] | OK
3G Web Browsing (MosaiqueFm,google,Facebook) |  |  | 1 Time Successuful | [5 empty] | OK
3G Video Streaming (sequence 2min Youtube) |  |  | 1 Time Successuful | [5 empty] | OK
2G AMR originated call |  |  | 1 Time Successuful | [5 empty] | OK
2G AMR Terminated call |  |  | 1 Time Successuful | [5 empty] | OK
C-Dynamic Check
2G/3G KPIs Drive Test |  |  | Results(OK/NOK) |  | D-OSS KPIs & Configuration check |  | Results(OK/NOK)
FTP HSUPA/HSDPA THROUGHPUT |  |  | OK |  | 2G3G Parameters Setting |  | OK
MULTIRAB TEST 3G |  |  | OK
3G RSCP during CS CALL |  |  | OK |  | 2G/3G OSS KPIs (Before/After) |  | OK
3G EcNo during CS CALL |  |  | OK
2G RxLev during CS CALL |  |  | OK
2G RXQUAL DURING CS CALL |  |  | OK
HANDOVER |  |  | OK
Comments :
SSV Validated Signature:
TT Optim Team |  |  | Date |  | Ericsson |  |  | Date