## 2G3G_Chakwak_Park
|  | Rollout ID |  | Region | 2G3G Site Name |  |  | SSV Date
|  | PO3_L3_C2_004 |  | Tozeur | Chakwak_Park
A-Design And Network Check
Sector | LATITUDE | LONGITUDE | AZIMUTH | HBA | M-TILT | VSWR | Swapped Feeders | RET
S1 | 33.9082 | 8.12713 | 10 |  | 0 | NO | NO | OK
S2 | 33.9082 | 8.12713 | 100 |  | 0 | NO | NO | OK
S3 | 33.9082 | 8.12713 | 190 |  | 0 | NO | NO | OK
S4 | 33.9082 | 8.12713 | 290 |  | 0 | NO | NO | OK
2G Cell ID |  | BSC Name | CI | lac | BSIC | BCCH
26CHKPA |  | BGABEVO | 26311 | 62 | 40 | 10
26CHKPB |  | BGABEVO | 26312 | 62 | 40 | 4
26CHKPC |  | BGABEVO | 26313 | 62 | 40 | 1
26CHKPD |  | BGABEVO | 26310 | 62 | 40 | 15
3G UtranCell |  | RNC Name | Cid |  | lac | rac | UARFCN DL | PSC
UTZ645O/UTZ645U/UTZ645X |  | MDNEVO1 | 26317/46454/46451 |  | 6000 | 60 | 3024/10738/10713 | 5/5/5
UTZ645P/UTZ645V/UTZ645Y |  | MDNEVO1 | 26318/46455/46452 |  | 6000 | 60 | 3024/10738/10713 | 13/13/13
UTZ645Q/UTZ645W/UTZ645Z |  | MDNEVO1 | 26319/46456/46453 |  | 6000 | 60 | 3024/10738/10713 | 21/21/21
UTZ645L/UTZ645M/UTZ645N |  | MDNEVO1 | 26314/26315/26316 |  | 6000 | 60 | 10713/10738/3024 | 29/29/29
B-Static Check
Static Test(2G/3G) |  |  | Target |  | Sector 1 | Sector 2 | Sector 3 | Sector 4 | Results(OK/NOK)
3G AMR originated call |  |  | 1 Time Successuful | [5 empty] | OK
3G AMR terminated call |  |  | 1 Time Successuful | [5 empty] | OK
Average HSDPA THPT in SC ( FTP downlaod) |  |  | 1*100MB Successful>6Mbps | [5 empty] | OK
Average DC HSPDA THPT in case MC U2100 ( FTP downlaod) |  |  | 1*500MB Successful>10Mbps | [5 empty] | OK
Average HSUPA THPT (FTP Upload) |  |  | 1*10MB Successful>2Mbps | [5 empty] | OK
3G Web Browsing (MosaiqueFm,google,Facebook) |  |  | 1 Time Successuful | [5 empty] | OK
3G Video Streaming (sequence 2min Youtube) |  |  | 1 Time Successuful | [5 empty] | OK
2G AMR originated call |  |  | 1 Time Successuful | [5 empty] | OK
2G AMR Terminated call |  |  | 1 Time Successuful | [5 empty] | OK
C-Dynamic Check
2G/3G KPIs Drive Test |  |  | Results(OK/NOK) |  | D-OSS KPIs & Configuration check |  | Results(OK/NOK)
FTP HSUPA/HSDPA THROUGHPUT |  |  | OK |  | 2G3G Parameters Setting |  | OK
MULTIRAB TEST 3G |  |  | OK
3G RSCP during CS CALL |  |  | OK |  | 2G/3G OSS KPIs (Before/After) |  | OK
3G EcNo during CS CALL |  |  | OK
2G RxLev during CS CALL |  |  | OK
2G RXQUAL DURING CS CALL |  |  | OK
HANDOVER |  |  | OK
Comments :
SSV Validated Signature:
TT Optim Team : |  |  | Date : |  | Ericsson |  |  | Date :
Nom : |  |  |  |  | Nom :
Prenom : |  |  |  |  | Prenom :