## 2G3G_Chorban
|  | Rollout ID |  | Region | 2G3G Site Name |  |  | SSV Date
|  | PO3_L1_C2_004 |  | Mahdia | Chorban
A-Design And Network Check
Sector | LATITUDE | LONGITUDE | AZIMUTH | HBA | M-TILT | VSWR | Swapped Feeders | RET
S1 | 35.28531 | 10.3875 | 50 |  | 0 | NO | NO | OK
S2 | 35.28531 | 10.3875 | 150 |  | 0 | NO | NO | OK
S3 | 35.28531 | 10.3875 | 250 |  | 0 | NO | NO | OK
S4 | 35.28531 | 10.3875 | 320 |  | 0 | NO | NO | OK
2G Cell ID |  | BSC Name | CI | lac | BSIC | BCCH
33CHOGA |  | BMOKEVO | 33161 | 132 | 13 | 14
33CHOGB |  | BMOKEVO | 33162 | 132 | 62 | 7
33CHOGC |  | BMOKEVO | 33163 | 132 | 15 | 17
33CHOGD |  | BMOKEVO | 33160 | 132 | 42 | 11
3G UtranCell |  | RNC Name | Cid |  | lac | rac | UARFCN DL | PSC
UMA116O/UMA116U/UMA116X |  | MOKEVO1 | 33167/31164/31161 |  | 132 | 132 | 3024/10738/10713 | 125/125/125
UMA116P/UMA116V/UMA116Y |  | MOKEVO1 | 33168/31165/31162 |  | 132 | 132 | 3024/10738/10713 | 133/133/133
UMA116Q/UMA116W/UMA116Z |  | MOKEVO1 | 33169/31166/31163 |  | 132 | 132 | 3024/10738/10713 | 141/141/141
UMA116L/UMA116M/UMA116N |  | MOKEVO1 | 33164/33165/33166 |  | 132 | 132 | 10713/10738/3024 | 197/197/197
B-Static Check
Static Test(2G/3G) |  |  | Target |  | Sector 1 | Sector 2 | Sector 3 | Sector 4 | Results(OK/NOK)
3G AMR originated call |  |  | 1 Time Successuful | [5 empty] | OK
3G AMR terminated call |  |  | 1 Time Successuful | [5 empty] | OK
Average HSDPA THPT in SC ( FTP downlaod) |  |  | 1*100MB Successful>6Mbps | [5 empty] | OK
Average DC HSPDA THPT in case MC U2100 ( FTP downlaod) |  |  | 1*500MB Successful>10Mbps | [5 empty] | OK
Average HSUPA THPT (FTP Upload) |  |  | 1*10MB Successful>2Mbps | [5 empty] | OK
3G Web Browsing (MosaiqueFm,google,Facebook) |  |  | 1 Time Successuful | [5 empty] | OK
3G Video Streaming (sequence 2min Youtube) |  |  | 1 Time Successuful | [5 empty] | OK
2G AMR originated call |  |  | 1 Time Successuful | [5 empty] | OK
2G AMR Terminated call |  |  | 1 Time Successuful | [5 empty] | OK
C-Dynamic Check
2G/3G KPIs Drive Test |  |  | Results(OK/NOK) |  | D-OSS KPIs & Configuration check |  | Results(OK/NOK)
FTP HSUPA/HSDPA THROUGHPUT |  |  | OK |  | 2G3G Parameters Setting |  | OK
MULTIRAB TEST 3G |  |  | OK
3G RSCP during CS CALL |  |  | OK |  | 2G/3G OSS KPIs (Before/After) |  | OK
3G EcNo during CS CALL |  |  | OK
2G RxLev during CS CALL |  |  | OK
2G RXQUAL DURING CS CALL |  |  | OK
HANDOVER |  |  | OK
Comments :
SSV Validated Signature:
TT Optim Team |  |  | Date |  | Ericsson |  |  | Date