## 2G3G_Cite_Echabab_II
|  | Rollout ID |  | Region | 2G3G Site Name |  |  | SSV Date
|  | PO3_L1_C20_014 |  | Sousse | Cite_Echabab_II
A-Design And Network Check
Sector | LATITUDE | LONGITUDE | AZIMUTH | HBA | M-TILT | VSWR | Swapped Feeders | RET
S1 | 35.8023588 | 10.63665063 | 55 |  | 0 | NO | NO | OK
S2 | 35.8023588 | 10.63665063 | 140 |  | 0 | NO | NO | OK
S3 | 35.8023588 | 10.63665063 | 240 |  | 0 | NO | NO | OK
S4 | 35.8023588 | 10.63665063 | 340 |  | 0 | NO | NO | OK
2G Cell ID |  | BSC Name | CI | lac | BSIC | BCCH
43CBBGA |  | BSOUEVO | 43751 | 3000 | 10 | 16
43CBBGB |  | BSOUEVO | 43752 | 3000 | 32 | 13
43CBBGC |  | BSOUEVO | 43753 | 3000 | 11 | 5
43CBBGD |  | BSOUEVO | 43750 | 3000 | 21 | 9
3G UtranCell |  | RNC Name | Cid |  | lac | rac | UARFCN DL | PSC
USO275O/USO275U |  | SOUEVO1 | 43757/21754 |  | 3000 | 30 | 3024/10738 | 311/311
USO275P/USO275V |  | SOUEVO1 | 43758/21755 |  | 3000 | 30 | 3024/10738 | 319/319
USO275Q/USO275W |  | SOUEVO1 | 43759/21756 |  | 3000 | 30 | 3024/10738 | 327/327
USO275M/USO275N |  | SOUEVO1 | 43755/43756 |  | 3000 | 30 | 10738/3024 | 335/335
B-Static Check
Static Test(2G/3G) |  |  | Target |  | Sector 1 | Sector 2 | Sector 3 | Sector 4 | Results(OK/NOK)
3G AMR originated call |  |  | 1 Time Successuful | [5 empty] | OK
3G AMR terminated call |  |  | 1 Time Successuful | [5 empty] | OK
Average HSDPA THPT in SC ( FTP downlaod) |  |  | 1*100MB Successful>6Mbps | [5 empty] | OK
Average DC HSPDA THPT in case MC U2100 ( FTP downlaod) |  |  | 1*500MB Successful>10Mbps | [5 empty] | OK
Average HSUPA THPT (FTP Upload) |  |  | 1*10MB Successful>2Mbps | [5 empty] | OK
3G Web Browsing (MosaiqueFm,google,Facebook) |  |  | 1 Time Successuful | [5 empty] | OK
3G Video Streaming (sequence 2min Youtube) |  |  | 1 Time Successuful | [5 empty] | OK
2G AMR originated call |  |  | 1 Time Successuful | [5 empty] | OK
2G AMR Terminated call |  |  | 1 Time Successuful | [5 empty] | OK
C-Dynamic Check
2G/3G KPIs Drive Test |  |  | Results(OK/NOK) |  | D-OSS KPIs & Configuration check |  | Results(OK/NOK)
FTP HSUPA/HSDPA THROUGHPUT |  |  | OK |  | 2G3G Parameters Setting |  | OK
MULTIRAB TEST 3G |  |  | OK
3G RSCP during CS CALL |  |  | OK |  | 2G/3G OSS KPIs (Before/After) |  | OK
3G EcNo during CS CALL |  |  | OK
2G RxLev during CS CALL |  |  | OK
2G RXQUAL DURING CS CALL |  |  | OK
HANDOVER |  |  | OK
Comments :
SSV Validated Signature:
TT Optim Team : |  |  | Date : |  | Ericsson |  |  | Date :
Nom : |  |  |  |  | Nom :
Prenom : |  |  |  |  | Prenom :