## 2G3G_Dakhlet_Haddaj
|  | Rollout ID |  | Region | 2G3G Site Name |  |  | SSV Date
|  | PO3_L1_C7_004 |  | SidiBouzid | Dakhlet_Haddaj
A-Design And Network Check
Sector | LATITUDE | LONGITUDE | AZIMUTH | HBA | M-TILT | VSWR | Swapped Feeders | RET
S1 | 34.513236 | 9.424333 | 80 |  | 0 | NO | NO | OK
S2 | 34.513236 | 9.424333 | 170 |  | 0 | NO | NO | OK
S3 | 34.513236 | 9.424333 | 270 |  | 0 | NO | NO | OK
2G Cell ID |  | BSC Name | CI | lac | BSIC | BCCH
36DKHAA |  | BBOUZEV | 36621 | 61 | 32 | 9
36DKHAB |  | BBOUZEV | 36622 | 61 | 34 | 11
36DKHAC |  | BBOUZEV | 36623 | 61 | 32 | 13
3G UtranCell |  | RNC Name | Cid |  | lac | rac | UARFCN DL | PSC
USB098O/USB098U/USB098X |  | MDNEVO1 | 36627/30984/30981 |  | 7500 | 50 | 3024/10738/10713 | 141/141/141
USB098P/USB098V/USB098Y |  | MDNEVO1 | 36628/30985/30982 |  | 7500 | 50 | 3024/10738/10713 | 149/149/149
USB098Q/USB098W/USB098Z |  | MDNEVO1 | 36629/30986/30983 |  | 7500 | 50 | 3024/10738/10713 | 157/157/157
B-Static Check
Static Test(2G/3G) |  |  | Target |  | Sector 1 | Sector 2 | Sector 3 | Results(OK/NOK)
3G AMR originated call |  |  | 1 Time Successuful |  |  |  |  | OK
3G AMR terminated call |  |  | 1 Time Successuful |  |  |  |  | OK
Average HSDPA THPT in SC ( FTP downlaod) |  |  | 1*100MB Successful>6Mbps |  |  |  |  | OK
Average DC HSPDA THPT in case MC U2100 ( FTP downlaod) |  |  | 1*500MB Successful>10Mbps |  |  |  |  | OK
Average HSUPA THPT (FTP Upload) |  |  | 1*10MB Successful>2Mbps |  |  |  |  | OK
3G Web Browsing (MosaiqueFm,google,Facebook) |  |  | 1 Time Successuful |  |  |  |  | OK
3G Video Streaming (sequence 2min Youtube) |  |  | 1 Time Successuful |  |  |  |  | OK
2G AMR originated call |  |  | 1 Time Successuful |  |  |  |  | OK
2G AMR Terminated call |  |  | 1 Time Successuful |  |  |  |  | OK
C-Dynamic Check
2G/3G KPIs Drive Test |  |  | Results(OK/NOK) |  | D-OSS KPIs & Configuration check |  | Results(OK/NOK)
FTP HSUPA/HSDPA THROUGHPUT |  |  | OK |  | 2G3G Parameters Setting |  | OK
MULTIRAB TEST 3G |  |  | OK
3G RSCP during CS CALL |  |  | OK |  | 2G/3G OSS KPIs (Before/After) |  | OK
3G EcNo during CS CALL |  |  | OK
2G RxLev during CS CALL |  |  | OK
2G RXQUAL DURING CS CALL |  |  | OK
HANDOVER |  |  | OK
Comments :
SSV Validated Signature:
TT Optim Team : |  |  | Date : |  | Ericsson |  |  | Date :
Nom : |  |  |  |  | Nom :
Prenom : |  |  |  |  | Prenom :