## 2G3G_EL_ELAA
|  | Rollout ID |  | Region | 2G3G Site Name |  |  | SSV Date
|  | PO3_L3_C3_001 |  | Kairouan | EL_ELAA
A-Design And Network Check
Sector | LATITUDE | LONGITUDE | AZIMUTH | HBA | M-TILT | VSWR | Swapped Feeders | RET
S1 | 35.61484206 | 9.562859744 | 80 |  | 0 | NO | NO | OK
S2 | 35.61484206 | 9.562859744 | 160 |  | 0 | NO | NO | OK
S3 | 35.61484206 | 9.562859744 | 240 |  | 0 | NO | NO | OK
S4 | 35.61484206 | 9.562859744 | 330 |  | 0 | NO | NO | OK
2G Cell ID |  | BSC Name | CI | lac | BSIC | BCCH
17ALADA/17ELALA |  | BKAIEVO/BKAIEVO | 17284/17281 | 75/75 | 6/4 | 518/13
17ALADB/17ELALB |  | BKAIEVO/BKAIEVO | 17285/17282 | 75/75 | 6/3 | 516/3
17ALADC/17ELALC |  | BKAIEVO/BKAIEVO | 17286/17283 | 75/75 | 6/36 | 514/11
17ELALD |  | BKAIEVO | 17280 | 75 | 36 | 9
3G UtranCell |  | RNC Name | Cid |  | lac | rac | UARFCN DL | PSC
UKA728O/UKA728U/UKA728X |  | MOKEVO1 | 17287/47284/47281 |  | 150 | 150 | 3024/10738/10713 | 86/86/86
UKA728P/UKA728V/UKA728Y |  | MOKEVO1 | 17288/47285/47282 |  | 150 | 150 | 3024/10738/10713 | 94/94/94
UKA728Q/UKA728W/UKA728Z |  | MOKEVO1 | 17289/47286/47283 |  | 150 | 150 | 3024/10738/10713 | 102/102/102
UKA728L/UKA728M/UKA728N |  | MOKEVO1 | 17284/17285/17286 |  | 150 | 150 | 10713/10738/3024 | 110/110/110
B-Static Check
Static Test(2G/3G) |  |  | Target |  | Sector 1 | Sector 2 | Sector 3 | Sector 4 | Results(OK/NOK)
3G AMR originated call |  |  | 1 Time Successuful | [5 empty] | OK
3G AMR terminated call |  |  | 1 Time Successuful | [5 empty] | OK
Average HSDPA THPT in SC ( FTP downlaod) |  |  | 1*100MB Successful>6Mbps | [5 empty] | OK
Average DC HSPDA THPT in case MC U2100 ( FTP downlaod) |  |  | 1*500MB Successful>10Mbps | [5 empty] | OK
Average HSUPA THPT (FTP Upload) |  |  | 1*10MB Successful>2Mbps | [5 empty] | OK
3G Web Browsing (MosaiqueFm,google,Facebook) |  |  | 1 Time Successuful | [5 empty] | OK
3G Video Streaming (sequence 2min Youtube) |  |  | 1 Time Successuful | [5 empty] | OK
2G AMR originated call |  |  | 1 Time Successuful | [5 empty] | OK
2G AMR Terminated call |  |  | 1 Time Successuful | [5 empty] | OK
C-Dynamic Check
2G/3G KPIs Drive Test |  |  | Results(OK/NOK) |  | D-OSS KPIs & Configuration check |  | Results(OK/NOK)
FTP HSUPA/HSDPA THROUGHPUT |  |  | OK |  | 2G3G Parameters Setting |  | OK
MULTIRAB TEST 3G |  |  | OK
3G RSCP during CS CALL |  |  | OK |  | 2G/3G OSS KPIs (Before/After) |  | OK
3G EcNo during CS CALL |  |  | OK
2G RxLev during CS CALL |  |  | OK
2G RXQUAL DURING CS CALL |  |  | OK
HANDOVER |  |  | OK
Comments :
SSV Validated Signature:
TT Optim Team : |  |  | Date : |  | Ericsson |  |  | Date :
Nom : |  |  |  |  | Nom :
Prenom : |  |  |  |  | Prenom :