## 2G3G_Echabba_Khdija
|  | Rollout ID |  | Region | 2G3G Site Name |  |  | SSV Date
|  | PO3_L3_C3_004 |  | Mahdia | Echabba_Khdija
A-Design And Network Check
Sector | LATITUDE | LONGITUDE | AZIMUTH | HBA | M-TILT | VSWR | Swapped Feeders | RET
S1 | 35.238095 | 11.132183 | 100 |  | 0 | NO | NO | OK
S2 | 35.238095 | 11.132183 | 210 |  | 0 | NO | NO | OK
S3 | 35.238095 | 11.132183 | 330 |  | 0 | NO | NO | OK
2G Cell ID |  | BSC Name | CI | lac | BSIC | BCCH
33CHKGA |  | BMOKEVO | 33261 | 3800 | 37 | 14
33CHKGB |  | BMOKEVO | 33262 | 3800 | 46 | 3
33CHKGC |  | BMOKEVO | 33263 | 3800 | 45 | 8
3G UtranCell |  | RNC Name | Cid |  | lac | rac | UARFCN DL | PSC
UMA126O/UMA126U/UMA126X |  | MOKEVO1 | 33267/31264/31261 |  | 3800 | 38 | 3024/10738/10713 | 78/78/78
UMA126P/UMA126V/UMA126Y |  | MOKEVO1 | 33268/31265/31262 |  | 3800 | 38 | 3024/10738/10713 | 86/86/86
UMA126Q/UMA126W/UMA126Z |  | MOKEVO1 | 33269/31266/31263 |  | 3800 | 38 | 3024/10738/10713 | 94/94/94
B-Static Check
Static Test(2G/3G) |  |  | Target |  | Sector 1 | Sector 2 | Sector 3 | Results(OK/NOK)
3G AMR originated call |  |  | 1 Time Successuful |  |  |  |  | OK
3G AMR terminated call |  |  | 1 Time Successuful |  |  |  |  | OK
Average HSDPA THPT in SC ( FTP downlaod) |  |  | 1*100MB Successful>6Mbps |  |  |  |  | OK
Average DC HSPDA THPT in case MC U2100 ( FTP downlaod) |  |  | 1*500MB Successful>10Mbps |  |  |  |  | OK
Average HSUPA THPT (FTP Upload) |  |  | 1*10MB Successful>2Mbps |  |  |  |  | OK
3G Web Browsing (MosaiqueFm,google,Facebook) |  |  | 1 Time Successuful |  |  |  |  | OK
3G Video Streaming (sequence 2min Youtube) |  |  | 1 Time Successuful |  |  |  |  | OK
2G AMR originated call |  |  | 1 Time Successuful |  |  |  |  | OK
2G AMR Terminated call |  |  | 1 Time Successuful |  |  |  |  | OK
C-Dynamic Check
2G/3G KPIs Drive Test |  |  | Results(OK/NOK) |  | D-OSS KPIs & Configuration check |  | Results(OK/NOK)
FTP HSUPA/HSDPA THROUGHPUT |  |  | OK |  | 2G3G Parameters Setting |  | OK
MULTIRAB TEST 3G |  |  | OK
3G RSCP during CS CALL |  |  | OK |  | 2G/3G OSS KPIs (Before/After) |  | OK
3G EcNo during CS CALL |  |  | OK
2G RxLev during CS CALL |  |  | OK
2G RXQUAL DURING CS CALL |  |  | OK
HANDOVER |  |  | OK
Comments :
SSV Validated Signature:
TT Optim Team |  |  | Date |  | Ericsson |  |  | Date