## 2G3G_FERIANA_OUEST
|  | Rollout ID |  | Region | 2G3G Site Name |  |  | SSV Date
|  | PO3_L1_C20_006 |  | Kasserine | FERIANA_OUEST
A-Design And Network Check
Sector | LATITUDE | LONGITUDE | AZIMUTH | HBA | M-TILT | VSWR | Swapped Feeders | RET
S1 | 34.94386034 | 8.556991379 | 50 |  | 0 | NO | NO | OK
S2 | 34.94386034 | 8.556991379 | 140 |  | 0 | NO | NO | OK
S3 | 34.94386034 | 8.556991379 | 240 |  | 0 | NO | NO | OK
S4 | 34.94386034 | 8.556991379 | 330 |  | 0 | NO | NO | OK
2G Cell ID |  | BSC Name | CI | lac | BSIC | BCCH
27FEROA |  | BKAIEVO | 27371 | 71 | 13 | 5
27FEROB |  | BKAIEVO | 27372 | 71 | 20 | 7
27FEROC |  | BKAIEVO | 27373 | 71 | 20 | 3
27FEROD |  | BKAIEVO | 27370 | 71 | 22 | 13
3G UtranCell |  | RNC Name | Cid |  | lac | rac | UARFCN DL | PSC
UKS737O/UKS737U/UKS737X |  | MOKEVO1 | 27377/37374/37371 |  | 7000 | 1 | 3024/10738/10713 | 509/509/509
UKS737P/UKS737V/UKS737Y |  | MOKEVO1 | 27378/37375/37372 |  | 7000 | 1 | 3024/10738/10713 | 0/0/0
UKS737Q/UKS737W/UKS737Z |  | MOKEVO1 | 27379/37376/37373 |  | 7000 | 1 | 3024/10738/10713 | 8/8/8
UKS737L/UKS737M/UKS737N |  | MOKEVO1 | 27374/27375/27376 |  | 7000 | 1 | 10713/10738/3024 | 247/247/247
B-Static Check
Static Test(2G/3G) |  |  | Target |  | Sector 1 | Sector 2 | Sector 3 | Sector 4 | Results(OK/NOK)
3G AMR originated call |  |  | 1 Time Successuful | [5 empty] | OK
3G AMR terminated call |  |  | 1 Time Successuful | [5 empty] | OK
Average HSDPA THPT in SC ( FTP downlaod) |  |  | 1*100MB Successful>6Mbps | [5 empty] | OK
Average DC HSPDA THPT in case MC U2100 ( FTP downlaod) |  |  | 1*500MB Successful>10Mbps | [5 empty] | OK
Average HSUPA THPT (FTP Upload) |  |  | 1*10MB Successful>2Mbps | [5 empty] | OK
3G Web Browsing (MosaiqueFm,google,Facebook) |  |  | 1 Time Successuful | [5 empty] | OK
3G Video Streaming (sequence 2min Youtube) |  |  | 1 Time Successuful | [5 empty] | OK
2G AMR originated call |  |  | 1 Time Successuful | [5 empty] | OK
2G AMR Terminated call |  |  | 1 Time Successuful | [5 empty] | OK
C-Dynamic Check
2G/3G KPIs Drive Test |  |  | Results(OK/NOK) |  | D-OSS KPIs & Configuration check |  | Results(OK/NOK)
FTP HSUPA/HSDPA THROUGHPUT |  |  | OK |  | 2G3G Parameters Setting |  | OK
MULTIRAB TEST 3G |  |  | OK
3G RSCP during CS CALL |  |  | OK |  | 2G/3G OSS KPIs (Before/After) |  | OK
3G EcNo during CS CALL |  |  | OK
2G RxLev during CS CALL |  |  | OK
2G RXQUAL DURING CS CALL |  |  | OK
HANDOVER |  |  | OK
Comments :
SSV Validated Signature:
TT Optim Team : |  |  | Date : |  | Ericsson |  |  | Date :
Nom : |  |  |  |  | Nom :
Prenom : |  |  |  |  | Prenom :