## 2G3G_Garsaa
|  | Rollout ID |  | Region | 2G3G Site Name |  |  | SSV Date
|  | PO3_L1_C3_001 |  | Nabeul | Garsaa
A-Design And Network Check
Sector | LATITUDE | LONGITUDE | AZIMUTH | HBA | M-TILT | VSWR | Swapped Feeders | RET
S1 | 36.3956362 | 10.55408361 | 80 |  | 0 | NO | NO | OK
S2 | 36.3956362 | 10.55408361 | 210 |  | 0 | NO | NO | OK
S3 | 36.3956362 | 10.55408361 | 320 |  | 0 | NO | NO | OK
2G Cell ID |  | BSC Name | CI | lac | BSIC | BCCH
32GARSA |  | BNABEVO | 32001 | 90 | 44 | 9
32GARSB |  | BNABEVO | 32002 | 90 | 75 | 7
32GARSC |  | BNABEVO | 32003 | 90 | 53 | 14
3G UtranCell |  | RNC Name | Cid |  | lac | rac | UARFCN DL | PSC
UHM909O/UHM909O/UHM909U/UHM909U/UHM909X/UHM909X |  | NABERC1 | 32007/32007/20004/20004/20001/20001 |  | 120 | 120 | 3024/3024/10738/10738/10713/10713 | 75/75/75/75/75/75
UHM909P/UHM909P/UHM909V/UHM909V/UHM909Y/UHM909Y |  | NABERC1 | 32008/32008/20005/20005/20002/20002 |  | 120 | 120 | 3024/3024/10738/10738/10713/10713 | 83/83/83/83/83/83
UHM909Q/UHM909Q/UHM909W/UHM909W/UHM909Z/UHM909Z |  | MOKEVO1 | 32009/32009/20006/20006/20003/20003 |  | 120 | 120 | 3024/3024/10738/10738/10713/10713 | 91/91/91/91/91/91
B-Static Check
Static Test(2G/3G) |  |  | Target |  | Sector 1 | Sector 2 | Sector 3 | Results(OK/NOK)
3G AMR originated call |  |  | 1 Time Successuful |  |  |  |  | OK
3G AMR terminated call |  |  | 1 Time Successuful |  |  |  |  | OK
Average HSDPA THPT in SC ( FTP downlaod) |  |  | 1*100MB Successful>6Mbps |  |  |  |  | OK
Average DC HSPDA THPT in case MC U2100 ( FTP downlaod) |  |  | 1*500MB Successful>10Mbps |  |  |  |  | OK
Average HSUPA THPT (FTP Upload) |  |  | 1*10MB Successful>2Mbps |  |  |  |  | OK
3G Web Browsing (MosaiqueFm,google,Facebook) |  |  | 1 Time Successuful |  |  |  |  | OK
3G Video Streaming (sequence 2min Youtube) |  |  | 1 Time Successuful |  |  |  |  | OK
2G AMR originated call |  |  | 1 Time Successuful |  |  |  |  | OK
2G AMR Terminated call |  |  | 1 Time Successuful |  |  |  |  | OK
C-Dynamic Check
2G/3G KPIs Drive Test |  |  | Results(OK/NOK) |  | D-OSS KPIs & Configuration check |  | Results(OK/NOK)
FTP HSUPA/HSDPA THROUGHPUT |  |  | OK |  | 2G3G Parameters Setting |  | OK
MULTIRAB TEST 3G |  |  | OK
3G RSCP during CS CALL |  |  | OK |  | 2G/3G OSS KPIs (Before/After) |  | OK
3G EcNo during CS CALL |  |  | OK
2G RxLev during CS CALL |  |  | OK
2G RXQUAL DURING CS CALL |  |  | OK
HANDOVER |  |  | OK
Comments :
SSV Validated Signature:
TT Optim Team |  |  | Date |  | Ericsson |  |  | Date