## 2G3G_Ghdhabna
|  | Rollout ID |  | Region | 2G3G Site Name |  |  | SSV Date
|  | PO3_L3_C3_003 |  | Mahdia | Ghdhabna
A-Design And Network Check
Sector | LATITUDE | LONGITUDE | AZIMUTH | HBA | M-TILT | VSWR | Swapped Feeders | RET
S1 | 35.289264 | 11.049467 | 60 |  | 0 | NO | NO | OK
S2 | 35.289264 | 11.049467 | 150 |  | 0 | NO | NO | OK
S3 | 35.289264 | 11.049467 | 220 |  | 0 | NO | NO | OK
S4 | 35.289264 | 11.049467 | 320 |  | 0 | NO | NO | OK
2G Cell ID |  | BSC Name | CI | lac | BSIC | BCCH
33GHDGA |  | BMOKEVO | 33281 | 3800 | 37 | 15
33GHDGB |  | BMOKEVO | 33282 | 3800 | 26 | 6
33GHDGC |  | BMOKEVO | 33283 | 3800 | 36 | 12
33GHDGD |  | BMOKEVO | 33280 | 3800 | 22 | 8
3G UtranCell |  | RNC Name | Cid |  | lac | rac | UARFCN DL | PSC
UMA128O/UMA128U/UMA128X |  | MOKEVO1 | 33287/31284/31281 |  | 3800 | 38 | 3024/10738/10713 | 32/32/32
UMA128P/UMA128V/UMA128Y |  | MOKEVO1 | 33288/31285/31282 |  | 3800 | 38 | 3024/10738/10713 | 174/174/174
UMA128Q/UMA128W/UMA128Z |  | MOKEVO1 | 33289/31286/31283 |  | 3800 | 38 | 3024/10738/10713 | 182/182/182
UMA128L/UMA128M/UMA128N |  | MOKEVO1 | 33284/33285/33286 |  | 3800 | 38 | 10713/10738/3024 | 190/190/190
B-Static Check
Static Test(2G/3G) |  |  | Target |  | Sector 1 | Sector 2 | Sector 3 | Sector 4 | Results(OK/NOK)
3G AMR originated call |  |  | 1 Time Successuful | [5 empty] | OK
3G AMR terminated call |  |  | 1 Time Successuful | [5 empty] | OK
Average HSDPA THPT in SC ( FTP downlaod) |  |  | 1*100MB Successful>6Mbps | [5 empty] | OK
Average DC HSPDA THPT in case MC U2100 ( FTP downlaod) |  |  | 1*500MB Successful>10Mbps | [5 empty] | OK
Average HSUPA THPT (FTP Upload) |  |  | 1*10MB Successful>2Mbps | [5 empty] | OK
3G Web Browsing (MosaiqueFm,google,Facebook) |  |  | 1 Time Successuful | [5 empty] | OK
3G Video Streaming (sequence 2min Youtube) |  |  | 1 Time Successuful | [5 empty] | OK
2G AMR originated call |  |  | 1 Time Successuful | [5 empty] | OK
2G AMR Terminated call |  |  | 1 Time Successuful | [5 empty] | OK
C-Dynamic Check
2G/3G KPIs Drive Test |  |  | Results(OK/NOK) |  | D-OSS KPIs & Configuration check |  | Results(OK/NOK)
FTP HSUPA/HSDPA THROUGHPUT |  |  | OK |  | 2G3G Parameters Setting |  | OK
MULTIRAB TEST 3G |  |  | OK
3G RSCP during CS CALL |  |  | OK |  | 2G/3G OSS KPIs (Before/After) |  | OK
3G EcNo during CS CALL |  |  | OK
2G RxLev during CS CALL |  |  | OK
2G RXQUAL DURING CS CALL |  |  | OK
HANDOVER |  |  | OK
Comments :
SSV Validated Signature:
TT Optim Team : |  |  | Date : |  | Ericsson |  |  | Date :
Nom : |  |  |  |  | Nom :
Prenom : |  |  |  |  | Prenom :