## 2G3G_HAJEBLAYOUN
|  | Rollout ID |  | Region | 2G3G Site Name |  |  | SSV Date
|  | PO3_L1_C20_016 |  | Kairouan | HAJEBLAYOUN
A-Design And Network Check
Sector | LATITUDE | LONGITUDE | AZIMUTH | HBA | M-TILT | VSWR | Swapped Feeders | RET
S1 | 35.39649574 | 9.54353196 | 40 |  | 0 | NO | NO | OK
S2 | 35.39649574 | 9.54353196 | 130 |  | 0 | NO | NO | OK
S3 | 35.39649574 | 9.54353196 | 210 |  | 0 | NO | NO | OK
S4 | 35.39649574 | 9.54353196 | 300 |  | 0 | NO | NO | OK
2G Cell ID |  | BSC Name | CI | lac | BSIC | BCCH
17HLAYA |  | BKAIEVO | 17191 | 73 | 22 | 4
17HLAYB |  | BKAIEVO | 17192 | 73 | 22 | 16
17HLAYC |  | BKAIEVO | 17193 | 73 | 14 | 13
17HLAYD |  | BKAIEVO | 17190 | 73 | 22 | 9
3G UtranCell |  | RNC Name | Cid |  | lac | rac | UARFCN DL | PSC
UKA719O/UKA719U/UKA719X |  | MOKEVO1 | 17197/47194/47191 |  | 150 | 150 | 3024/10738/10713 | 452/452/452
UKA719P/UKA719V/UKA719Y |  | MOKEVO1 | 17198/47195/47192 |  | 150 | 150 | 3024/10738/10713 | 460/460/460
UKA719Q/UKA719W/UKA719Z |  | MOKEVO1 | 17199/47196/47193 |  | 150 | 150 | 3024/10738/10713 | 468/468/468
UKA719M/UKA719N |  | MOKEVO1 | 17195/17196 |  | 150 | 150 | 10738/3024 | 476/476
B-Static Check
Static Test(2G/3G) |  |  | Target |  | Sector 1 | Sector 2 | Sector 3 | Sector 4 | Results(OK/NOK)
3G AMR originated call |  |  | 1 Time Successuful | [5 empty] | OK
3G AMR terminated call |  |  | 1 Time Successuful | [5 empty] | OK
Average HSDPA THPT in SC ( FTP downlaod) |  |  | 1*100MB Successful>6Mbps | [5 empty] | OK
Average DC HSPDA THPT in case MC U2100 ( FTP downlaod) |  |  | 1*500MB Successful>10Mbps | [5 empty] | OK
Average HSUPA THPT (FTP Upload) |  |  | 1*10MB Successful>2Mbps | [5 empty] | OK
3G Web Browsing (MosaiqueFm,google,Facebook) |  |  | 1 Time Successuful | [5 empty] | OK
3G Video Streaming (sequence 2min Youtube) |  |  | 1 Time Successuful | [5 empty] | OK
2G AMR originated call |  |  | 1 Time Successuful | [5 empty] | OK
2G AMR Terminated call |  |  | 1 Time Successuful | [5 empty] | OK
C-Dynamic Check
2G/3G KPIs Drive Test |  |  | Results(OK/NOK) |  | D-OSS KPIs & Configuration check |  | Results(OK/NOK)
FTP HSUPA/HSDPA THROUGHPUT |  |  | OK |  | 2G3G Parameters Setting |  | OK
MULTIRAB TEST 3G |  |  | OK
3G RSCP during CS CALL |  |  | OK |  | 2G/3G OSS KPIs (Before/After) |  | OK
3G EcNo during CS CALL |  |  | OK
2G RxLev during CS CALL |  |  | OK
2G RXQUAL DURING CS CALL |  |  | OK
HANDOVER |  |  | OK
Comments :
SSV Validated Signature:
TT Optim Team : |  |  | Date : |  | Ericsson |  |  | Date :
Nom : |  |  |  |  | Nom :
Prenom : |  |  |  |  | Prenom :