## 2G3G_HAJEB_SALAC
|  | Rollout ID |  | Region | 2G3G Site Name |  |  | SSV Date
|  | PO3_L3_C4_002 |  | Mahdia | HAJEB_SALAC
A-Design And Network Check
Sector | LATITUDE | LONGITUDE | AZIMUTH | HBA | M-TILT | VSWR | Swapped Feeders | RET
S1 | 35.41824 | 11.0388 | 85 |  | 0 | NO | NO | OK
S2 | 35.41824 | 11.0388 | 190 |  | 0 | NO | NO | OK
S3 | 35.41824 | 11.0388 | 345 |  | 0 | NO | NO | OK
2G Cell ID |  | BSC Name | CI | lac | BSIC | BCCH
33HAJGA |  | BMOKEVO | 33481 | 3800 | 32 | 2
33HAJGB |  | BMOKEVO | 33482 | 3800 | 10 | 14
33HAJGC |  | BMOKEVO | 33483 | 3800 | 51 | 18
3G UtranCell |  | RNC Name | Cid |  | lac | rac | UARFCN DL | PSC
UMA148O/UMA148U/UMA148X |  | MOKEVO1 | 33487/31484/31481 |  | 3800 | 38 | 3024/10738/10713 | 198/198/198
UMA148P/UMA148V/UMA148Y |  | MOKEVO1 | 33488/31485/31482 |  | 3800 | 38 | 3024/10738/10713 | 206/206/206
UMA148Q/UMA148W/UMA148Z |  | MOKEVO1 | 33489/31486/31483 |  | 3800 | 38 | 3024/10738/10713 | 214/214/214
B-Static Check
Static Test(2G/3G) |  |  | Target |  | Sector 1 | Sector 2 | Sector 3 | Results(OK/NOK)
3G AMR originated call |  |  | 1 Time Successuful |  |  |  |  | OK
3G AMR terminated call |  |  | 1 Time Successuful |  |  |  |  | OK
Average HSDPA THPT in SC ( FTP downlaod) |  |  | 1*100MB Successful>6Mbps |  |  |  |  | OK
Average DC HSPDA THPT in case MC U2100 ( FTP downlaod) |  |  | 1*500MB Successful>10Mbps |  |  |  |  | OK
Average HSUPA THPT (FTP Upload) |  |  | 1*10MB Successful>2Mbps |  |  |  |  | OK
3G Web Browsing (MosaiqueFm,google,Facebook) |  |  | 1 Time Successuful |  |  |  |  | OK
3G Video Streaming (sequence 2min Youtube) |  |  | 1 Time Successuful |  |  |  |  | OK
2G AMR originated call |  |  | 1 Time Successuful |  |  |  |  | OK
2G AMR Terminated call |  |  | 1 Time Successuful |  |  |  |  | OK
C-Dynamic Check
2G/3G KPIs Drive Test |  |  | Results(OK/NOK) |  | D-OSS KPIs & Configuration check |  | Results(OK/NOK)
FTP HSUPA/HSDPA THROUGHPUT |  |  | OK |  | 2G3G Parameters Setting |  | OK
MULTIRAB TEST 3G |  |  | OK
3G RSCP during CS CALL |  |  | OK |  | 2G/3G OSS KPIs (Before/After) |  | OK
3G EcNo during CS CALL |  |  | OK
2G RxLev during CS CALL |  |  | OK
2G RXQUAL DURING CS CALL |  |  | OK
HANDOVER |  |  | OK
Comments :
SSV Validated Signature:
TT Optim Team |  |  | Date |  | Ericsson |  |  | Date