## 2G3G_HICHRIA
|  | Rollout ID |  | Region | 2G3G Site Name |  |  | SSV Date
|  | PO3_L1_C2_008 |  | SidiBouzid | HICHRIA
A-Design And Network Check
Sector | LATITUDE | LONGITUDE | AZIMUTH | HBA | M-TILT | VSWR | Swapped Feeders | RET
S1 | 34.87678548 | 9.436302 | 40 |  | 0 | NO | NO | OK
S2 | 34.87678548 | 9.436302 | 150 |  | 0 | NO | NO | OK
S3 | 34.87678548 | 9.436302 | 280 |  | 0 | NO | NO | OK
2G Cell ID |  | BSC Name | CI | lac | BSIC | BCCH
16HECHA |  | BBOUZEV | 16241 | 6800 | 33 | 1
16HECHB |  | BBOUZEV | 16242 | 6800 | 14 | 14
16HECHC |  | BBOUZEV | 16243 | 6800 | 17 | 5
3G UtranCell |  | RNC Name | Cid |  | lac | rac | UARFCN DL | PSC
USB092O/USB092U/USB092X |  | MDNEVO1 | 30927/30924/30921 |  | 6800 | 68 | 3024/10738/10713 | 161/145/145
USB092P/USB092V/USB092Y |  | MDNEVO1 | 30928/30925/30922 |  | 6800 | 68 | 3024/10738/10713 | 153/153/153
USB092Q/USB092W/USB092Z |  | MDNEVO1 | 30929/30926/30923 |  | 6800 | 68 | 3024/10738/10713 | 145/161/161
B-Static Check
Static Test(2G/3G) |  |  | Target |  | Sector 1 | Sector 2 | Sector 3 | Results(OK/NOK)
3G AMR originated call |  |  | 1 Time Successuful |  |  |  |  | OK
3G AMR terminated call |  |  | 1 Time Successuful |  |  |  |  | OK
Average HSDPA THPT in SC ( FTP downlaod) |  |  | 1*100MB Successful>6Mbps |  |  |  |  | OK
Average DC HSPDA THPT in case MC U2100 ( FTP downlaod) |  |  | 1*500MB Successful>10Mbps |  |  |  |  | OK
Average HSUPA THPT (FTP Upload) |  |  | 1*10MB Successful>2Mbps |  |  |  |  | OK
3G Web Browsing (MosaiqueFm,google,Facebook) |  |  | 1 Time Successuful |  |  |  |  | OK
3G Video Streaming (sequence 2min Youtube) |  |  | 1 Time Successuful |  |  |  |  | OK
2G AMR originated call |  |  | 1 Time Successuful |  |  |  |  | OK
2G AMR Terminated call |  |  | 1 Time Successuful |  |  |  |  | OK
C-Dynamic Check
2G/3G KPIs Drive Test |  |  | Results(OK/NOK) |  | D-OSS KPIs & Configuration check |  | Results(OK/NOK)
FTP HSUPA/HSDPA THROUGHPUT |  |  | OK |  | 2G3G Parameters Setting |  | OK
MULTIRAB TEST 3G |  |  | OK
3G RSCP during CS CALL |  |  | OK |  | 2G/3G OSS KPIs (Before/After) |  | OK
3G EcNo during CS CALL |  |  | OK
2G RxLev during CS CALL |  |  | OK
2G RXQUAL DURING CS CALL |  |  | OK
HANDOVER |  |  | OK
Comments :
SSV Validated Signature:
TT Optim Team : |  |  | Date : |  | Ericsson |  |  | Date :
Nom : |  |  |  |  | Nom :
Prenom : |  |  |  |  | Prenom :