## 2G3G_Hammamet_Nord
|  | Rollout ID |  | Region | 2G3G Site Name |  |  | SSV Date
|  | PO3_L3_C5_013 |  | Nabeul | Hammamet_Nord
A-Design And Network Check
Sector | LATITUDE | LONGITUDE | AZIMUTH | HBA | M-TILT | VSWR | Swapped Feeders | RET
S1 | 36.42045946 | 10.59791005 | 40 |  | 0 | NO | NO | OK
S2 | 36.42045946 | 10.59791005 | 130 |  | 0 | NO | NO | OK
S3 | 36.42045946 | 10.59791005 | 320 |  | 0 | NO | NO | OK
2G Cell ID |  | BSC Name | CI | lac | BSIC | BCCH
34HNORA |  | BNABEVO | 34281 | 90 | 64 | 15
34HNORB |  | BNABEVO | 34282 | 90 | 26 | 1
34HNORC |  | BNABEVO | 34283 | 90 | 51 | 12
3G UtranCell |  | RNC Name | Cid |  | lac | rac | UARFCN DL | PSC
UHM428O/UHM428U/UHM428U/UHM428X/UHM428X |  | MOKEVO1 | 34287/40284/40284/40281/40281 |  | 120 | 120 | 3024/10738/10738/10713/10713 | 175/175/175/175/175
UHM428P/UHM428V/UHM428V/UHM428Y/UHM428Y |  | MOKEVO1 | 34288/40285/40285/40282/40282 |  | 120 | 120 | 3024/10738/10738/10713/10713 | 183/183/183/183/183
UHM428Q/UHM428W/UHM428W/UHM428Z/UHM428Z |  | MOKEVO1 | 34289/40286/40286/40283/40283 |  | 120 | 120 | 3024/10738/10738/10713/10713 | 191/191/191/191/191
B-Static Check
Static Test(2G/3G) |  |  | Target |  | Sector 1 | Sector 2 | Sector 3 | Results(OK/NOK)
3G AMR originated call |  |  | 1 Time Successuful |  |  |  |  | OK
3G AMR terminated call |  |  | 1 Time Successuful |  |  |  |  | OK
Average HSDPA THPT in SC ( FTP downlaod) |  |  | 1*100MB Successful>6Mbps |  |  |  |  | OK
Average DC HSPDA THPT in case MC U2100 ( FTP downlaod) |  |  | 1*500MB Successful>10Mbps |  |  |  |  | OK
Average HSUPA THPT (FTP Upload) |  |  | 1*10MB Successful>2Mbps |  |  |  |  | OK
3G Web Browsing (MosaiqueFm,google,Facebook) |  |  | 1 Time Successuful |  |  |  |  | OK
3G Video Streaming (sequence 2min Youtube) |  |  | 1 Time Successuful |  |  |  |  | OK
2G AMR originated call |  |  | 1 Time Successuful |  |  |  |  | OK
2G AMR Terminated call |  |  | 1 Time Successuful |  |  |  |  | OK
C-Dynamic Check
2G/3G KPIs Drive Test |  |  | Results(OK/NOK) |  | D-OSS KPIs & Configuration check |  | Results(OK/NOK)
FTP HSUPA/HSDPA THROUGHPUT |  |  | OK |  | 2G3G Parameters Setting |  | OK
MULTIRAB TEST 3G |  |  | OK
3G RSCP during CS CALL |  |  | OK |  | 2G/3G OSS KPIs (Before/After) |  | OK
3G EcNo during CS CALL |  |  | OK
2G RxLev during CS CALL |  |  | OK
2G RXQUAL DURING CS CALL |  |  | OK
HANDOVER |  |  | OK
Comments :
SSV Validated Signature:
TT Optim Team |  |  | Date |  | Ericsson |  |  | Date