## 2G3G_Immeuble_Wissem
|  | Rollout ID |  | Region | 2G3G Site Name |  |  | SSV Date
|  | PO3_L1_C20_021 |  | Monastir | Immeuble_Wissem
A-Design And Network Check
Sector | LATITUDE | LONGITUDE | AZIMUTH | HBA | M-TILT | VSWR | Swapped Feeders | RET
S1 | 35.772501 | 10.800599 | 40 |  | 0 | NO | NO | OK
S2 | 35.772501 | 10.800599 | 150 |  | 0 | NO | NO | OK
S3 | 35.772501 | 10.800599 | 240 |  | 0 | NO | NO | OK
S4 | 35.772501 | 10.800599 | 310 |  | 0 | NO | NO | OK
2G Cell ID |  | BSC Name | CI | lac | BSIC | BCCH
29IMWGA |  | BMOKEVO | 29311 | 3500 | 15 | 7
29IMWGB |  | BMOKEVO | 29312 | 3500 | 45 | 15
29IMWGC |  | BMOKEVO | 29313 | 3500 | 22 | 2
29IMWGD |  | BMOKEVO | 29310 | 3500 | 17 | 5
3G UtranCell |  | RNC Name | Cid |  | lac | rac | UARFCN DL | PSC
UMO389O/UMO389U |  | MOKEVO1 | 23907/63894 |  | 3500 | 35 | 3024/10738 | 96/96
UMO389P/UMO389V |  | MOKEVO1 | 23908/63895 |  | 3500 | 35 | 3024/10738 | 104/104
UMO389Q/UMO389W |  | MOKEVO1 | 23909/63896 |  | 3500 | 35 | 3024/10738 | 112/112
UMO389M/UMO389N |  | MOKEVO1 | 29315/29316 |  | 3500 | 35 | 10738/3024 | 120/120
B-Static Check
Static Test(2G/3G) |  |  | Target |  | Sector 1 | Sector 2 | Sector 3 | Sector 4 | Results(OK/NOK)
3G AMR originated call |  |  | 1 Time Successuful | [5 empty] | OK
3G AMR terminated call |  |  | 1 Time Successuful | [5 empty] | OK
Average HSDPA THPT in SC ( FTP downlaod) |  |  | 1*100MB Successful>6Mbps | [5 empty] | OK
Average DC HSPDA THPT in case MC U2100 ( FTP downlaod) |  |  | 1*500MB Successful>10Mbps | [5 empty] | OK
Average HSUPA THPT (FTP Upload) |  |  | 1*10MB Successful>2Mbps | [5 empty] | OK
3G Web Browsing (MosaiqueFm,google,Facebook) |  |  | 1 Time Successuful | [5 empty] | OK
3G Video Streaming (sequence 2min Youtube) |  |  | 1 Time Successuful | [5 empty] | OK
2G AMR originated call |  |  | 1 Time Successuful | [5 empty] | OK
2G AMR Terminated call |  |  | 1 Time Successuful | [5 empty] | OK
C-Dynamic Check
2G/3G KPIs Drive Test |  |  | Results(OK/NOK) |  | D-OSS KPIs & Configuration check |  | Results(OK/NOK)
FTP HSUPA/HSDPA THROUGHPUT |  |  | OK |  | 2G3G Parameters Setting |  | OK
MULTIRAB TEST 3G |  |  | OK
3G RSCP during CS CALL |  |  | OK |  | 2G/3G OSS KPIs (Before/After) |  | OK
3G EcNo during CS CALL |  |  | OK
2G RxLev during CS CALL |  |  | OK
2G RXQUAL DURING CS CALL |  |  | OK
HANDOVER |  |  | OK
Comments :
SSV Validated Signature:
TT Optim Team : |  |  | Date : |  | Ericsson |  |  | Date :
Nom : |  |  |  |  | Nom :
Prenom : |  |  |  |  | Prenom :