## 2G3G_Jannoura
|  | Rollout ID |  | Region | 2G3G Site Name |  |  | SSV Date
|  | PO3_L1_C10_005 |  | Kebili | Jannoura
A-Design And Network Check
Sector | LATITUDE | LONGITUDE | AZIMUTH | HBA | M-TILT | VSWR | Swapped Feeders | RET
S1 | 33.69539556 | 8.98339392 | 90 |  | 0 | NO | NO | OK
S2 | 33.69539556 | 8.98339392 | 180 |  | 0 | NO | NO | OK
S3 | 33.69539556 | 8.98339392 | 270 |  | 0 | NO | NO | OK
S4 | 33.69539556 | 8.98339392 | 340 |  | 0 | NO | NO | OK
2G Cell ID |  | BSC Name | CI | lac | BSIC | BCCH
45JANOA |  | BGABEVO | 45161 | 51 | 6 | 15
45JANOB |  | BGABEVO | 45162 | 51 | 2 | 5
45JANOC |  | BGABEVO | 45163 | 51 | 6 | 11
45JANOD |  | BGABEVO | 45160 | 51 | 2 | 2
3G UtranCell |  | RNC Name | Cid |  | lac | rac | UARFCN DL | PSC
UDZ916O/UDZ916U/UDZ916X |  | MDNEVO1 | 45167/49164/49161 |  | 5500 | 55 | 3024/10738/10713 | 169/169/169
UDZ916P/UDZ916V/UDZ916Y |  | MDNEVO1 | 45168/49165/49162 |  | 5500 | 55 | 3024/10738/10713 | 177/177/177
UDZ916Q/UDZ916W/UDZ916Z |  | MDNEVO1 | 45169/49166/49163 |  | 5500 | 55 | 3024/10738/10713 | 185/185/185
UDZ916L/UDZ916M/UDZ916N |  | MDNEVO1 | 45164/45165/45166 |  | 5500 | 55 | 10713/10738/3024 | 193/193/193
B-Static Check
Static Test(2G/3G) |  |  | Target |  | Sector 1 | Sector 2 | Sector 3 | Sector 4 | Results(OK/NOK)
3G AMR originated call |  |  | 1 Time Successuful | [5 empty] | OK
3G AMR terminated call |  |  | 1 Time Successuful | [5 empty] | OK
Average HSDPA THPT in SC ( FTP downlaod) |  |  | 1*100MB Successful>6Mbps | [5 empty] | OK
Average DC HSPDA THPT in case MC U2100 ( FTP downlaod) |  |  | 1*500MB Successful>10Mbps | [5 empty] | OK
Average HSUPA THPT (FTP Upload) |  |  | 1*10MB Successful>2Mbps | [5 empty] | OK
3G Web Browsing (MosaiqueFm,google,Facebook) |  |  | 1 Time Successuful | [5 empty] | OK
3G Video Streaming (sequence 2min Youtube) |  |  | 1 Time Successuful | [5 empty] | OK
2G AMR originated call |  |  | 1 Time Successuful | [5 empty] | OK
2G AMR Terminated call |  |  | 1 Time Successuful | [5 empty] | OK
C-Dynamic Check
2G/3G KPIs Drive Test |  |  | Results(OK/NOK) |  | D-OSS KPIs & Configuration check |  | Results(OK/NOK)
FTP HSUPA/HSDPA THROUGHPUT |  |  | OK |  | 2G3G Parameters Setting |  | OK
MULTIRAB TEST 3G |  |  | OK
3G RSCP during CS CALL |  |  | OK |  | 2G/3G OSS KPIs (Before/After) |  | OK
3G EcNo during CS CALL |  |  | OK
2G RxLev during CS CALL |  |  | OK
2G RXQUAL DURING CS CALL |  |  | OK
HANDOVER |  |  | OK
Comments :
SSV Validated Signature:
TT Optim Team |  |  | Date |  | Ericsson |  |  | Date