## 2G3G_Jemna
|  | Rollout ID |  | Region | 2G3G Site Name |  |  | SSV Date
|  | PO3_L1_C2_003 |  | Kebili | Jemna
A-Design And Network Check
Sector | LATITUDE | LONGITUDE | AZIMUTH | HBA | M-TILT | VSWR | Swapped Feeders | RET
S1 | 33.57686232 | 9.01332936 | 100 |  | 0 | NO | NO | OK
S2 | 33.57686232 | 9.01332936 | 180 |  | 0 | NO | NO | OK
S3 | 33.57686232 | 9.01332936 | 350 |  | 0 | NO | NO | OK
2G Cell ID |  | BSC Name | CI | lac | BSIC | BCCH
45JEMNA |  | BGABEVO | 45021 | 53 | 5 | 11
45JEMNB |  | BGABEVO | 45022 | 53 | 12 | 5
45JEMNC |  | BGABEVO | 45023 | 53 | 4 | 15
3G UtranCell |  | RNC Name | Cid |  | lac | rac | UARFCN DL | PSC
UDZ902O/UDZ902U/UDZ902X |  | MDNEVO1 | 45027/49024/49021 |  | 5500 | 55 | 3024/10738/10713 | 433/433/433
UDZ902P/UDZ902V/UDZ902Y |  | MDNEVO1 | 45028/49025/49022 |  | 5500 | 55 | 3024/10738/10713 | 441/441/441
UDZ902Q/UDZ902W/UDZ902Z |  | MDNEVO1 | 45029/49026/49023 |  | 5500 | 55 | 3024/10738/10713 | 449/449/449
B-Static Check
Static Test(2G/3G) |  |  | Target |  | Sector 1 | Sector 2 | Sector 3 | Results(OK/NOK)
3G AMR originated call |  |  | 1 Time Successuful |  |  |  |  | OK
3G AMR terminated call |  |  | 1 Time Successuful |  |  |  |  | OK
Average HSDPA THPT in SC ( FTP downlaod) |  |  | 1*100MB Successful>6Mbps |  |  |  |  | OK
Average DC HSPDA THPT in case MC U2100 ( FTP downlaod) |  |  | 1*500MB Successful>10Mbps |  |  |  |  | OK
Average HSUPA THPT (FTP Upload) |  |  | 1*10MB Successful>2Mbps |  |  |  |  | OK
3G Web Browsing (MosaiqueFm,google,Facebook) |  |  | 1 Time Successuful |  |  |  |  | OK
3G Video Streaming (sequence 2min Youtube) |  |  | 1 Time Successuful |  |  |  |  | OK
2G AMR originated call |  |  | 1 Time Successuful |  |  |  |  | OK
2G AMR Terminated call |  |  | 1 Time Successuful |  |  |  |  | OK
C-Dynamic Check
2G/3G KPIs Drive Test |  |  | Results(OK/NOK) |  | D-OSS KPIs & Configuration check |  | Results(OK/NOK)
FTP HSUPA/HSDPA THROUGHPUT |  |  | OK |  | 2G3G Parameters Setting |  | OK
MULTIRAB TEST 3G |  |  | OK
3G RSCP during CS CALL |  |  | OK |  | 2G/3G OSS KPIs (Before/After) |  | OK
3G EcNo during CS CALL |  |  | OK
2G RxLev during CS CALL |  |  | OK
2G RXQUAL DURING CS CALL |  |  | OK
HANDOVER |  |  | OK
Comments :
SSV Validated Signature:
TT Optim Team |  |  | Date |  | Ericsson |  |  | Date