## 2G3G_KSOUR_ESSAF_RTE_JEM
|  | Rollout ID |  | Region | 2G3G Site Name |  |  | SSV Date
|  | PO3_L1_C11_010 |  | Mahdia | KSOUR_ESSAF_RTE_JEM
A-Design And Network Check
Sector | LATITUDE | LONGITUDE | AZIMUTH | HBA | M-TILT | VSWR | Swapped Feeders | RET
S1 | 35.411106 | 10.953246 | 90 |  | 0 | NO | NO | OK
S2 | 35.411106 | 10.953246 | 240 |  | 0 | NO | NO | OK
S3 | 35.411106 | 10.953246 | 330 |  | 0 | NO | NO | OK
2G Cell ID |  | BSC Name | CI | lac | BSIC | BCCH
33KSJGA |  | BMOKEVO | 33784 | 3800 | 72 | 10
33KSJGB |  | BMOKEVO | 33785 | 3800 | 25 | 3
33KSJGC |  | BMOKEVO | 33786 | 3800 | 56 | 16
3G UtranCell |  | RNC Name | Cid |  | lac | rac | UARFCN DL | PSC
UMA078O/UMA078U/UMA078X |  | MOKEVO1 | 33787/31784/31781 |  | 3800 | 38 | 3024/10738/10713 | 243/243/243
UMA078P/UMA078V/UMA078Y |  | MOKEVO1 | 33788/31785/31782 |  | 3800 | 38 | 3024/10738/10713 | 251/251/251
UMA078Q/UMA078W/UMA078Z |  | MOKEVO1 | 33789/31786/31783 |  | 3800 | 38 | 3024/10738/10713 | 259/259/259
B-Static Check
Static Test(2G/3G) |  |  | Target |  | Sector 1 | Sector 2 | Sector 3 | Results(OK/NOK)
3G AMR originated call |  |  | 1 Time Successuful |  |  |  |  | OK
3G AMR terminated call |  |  | 1 Time Successuful |  |  |  |  | OK
Average HSDPA THPT in SC ( FTP downlaod) |  |  | 1*100MB Successful>6Mbps |  |  |  |  | OK
Average DC HSPDA THPT in case MC U2100 ( FTP downlaod) |  |  | 1*500MB Successful>10Mbps |  |  |  |  | OK
Average HSUPA THPT (FTP Upload) |  |  | 1*10MB Successful>2Mbps |  |  |  |  | OK
3G Web Browsing (MosaiqueFm,google,Facebook) |  |  | 1 Time Successuful |  |  |  |  | OK
3G Video Streaming (sequence 2min Youtube) |  |  | 1 Time Successuful |  |  |  |  | OK
2G AMR originated call |  |  | 1 Time Successuful |  |  |  |  | OK
2G AMR Terminated call |  |  | 1 Time Successuful |  |  |  |  | OK
C-Dynamic Check
2G/3G KPIs Drive Test |  |  | Results(OK/NOK) |  | D-OSS KPIs & Configuration check |  | Results(OK/NOK)
FTP HSUPA/HSDPA THROUGHPUT |  |  | OK |  | 2G3G Parameters Setting |  | OK
MULTIRAB TEST 3G |  |  | OK
3G RSCP during CS CALL |  |  | OK |  | 2G/3G OSS KPIs (Before/After) |  | OK
3G EcNo during CS CALL |  |  | OK
2G RxLev during CS CALL |  |  | OK
2G RXQUAL DURING CS CALL |  |  | OK
HANDOVER |  |  | OK
Comments :
SSV Validated Signature:
TT Optim Team |  |  | Date |  | Ericsson |  |  | Date