## 2G3G_Kasserine_Ezzouhour
|  | Rollout ID |  | Region | 2G3G Site Name |  |  | SSV Date
|  | PO3_L3_C2_005 |  | Kasserine | Kasserine_Ezzouhour
A-Design And Network Check
Sector | LATITUDE | LONGITUDE | AZIMUTH | HBA | M-TILT | VSWR | Swapped Feeders | RET
S1 | 35.16020478 | 8.83405692 | 10 |  | 0 | NO | NO | OK
S2 | 35.16020478 | 8.83405692 | 100 |  | 0 | NO | NO | OK
S3 | 35.16020478 | 8.83405692 | 190 |  | 0 | NO | NO | OK
S4 | 35.16020478 | 8.83405692 | 290 |  | 0 | NO | NO | OK
2G Cell ID |  | BSC Name | CI | lac | BSIC | BCCH
27KEZZA |  | BKAIEVO | 27531 | 71 | 10 | 4
27KEZZB |  | BKAIEVO | 27532 | 71 | 27 | 12
27KEZZC |  | BKAIEVO | 27533 | 71 | 20 | 9
27KEZZD |  | BKAIEVO | 27530 | 71 | 2 | 7
3G UtranCell |  | RNC Name | Cid |  | lac | rac | UARFCN DL | PSC
UKS753O/UKS753U/UKS753X |  | MOKEVO1 | 27531/37534/37531 |  | 7000 | 1 | 3024/10738/10713 | 125/125/125
UKS753P/UKS753V/UKS753Y |  | MOKEVO1 | 27532/37535/37532 |  | 7000 | 1 | 3024/10738/10713 | 133/133/133
UKS753Q/UKS753W/UKS753Z |  | MOKEVO1 | 27533/37536/37533 |  | 7000 | 1 | 3024/10738/10713 | 145/145/145
UKS753L/UKS753M/UKS753N |  | MOKEVO1 | 27534/27535/27536 |  | 7000 | 1 | 10713/10738/3024 | 113/113/113
B-Static Check
Static Test(2G/3G) |  |  | Target |  | Sector 1 | Sector 2 | Sector 3 | Sector 4 | Results(OK/NOK)
3G AMR originated call |  |  | 1 Time Successuful | [5 empty] | OK
3G AMR terminated call |  |  | 1 Time Successuful | [5 empty] | OK
Average HSDPA THPT in SC ( FTP downlaod) |  |  | 1*100MB Successful>6Mbps | [5 empty] | OK
Average DC HSPDA THPT in case MC U2100 ( FTP downlaod) |  |  | 1*500MB Successful>10Mbps | [5 empty] | OK
Average HSUPA THPT (FTP Upload) |  |  | 1*10MB Successful>2Mbps | [5 empty] | OK
3G Web Browsing (MosaiqueFm,google,Facebook) |  |  | 1 Time Successuful | [5 empty] | OK
3G Video Streaming (sequence 2min Youtube) |  |  | 1 Time Successuful | [5 empty] | OK
2G AMR originated call |  |  | 1 Time Successuful | [5 empty] | OK
2G AMR Terminated call |  |  | 1 Time Successuful | [5 empty] | OK
C-Dynamic Check
2G/3G KPIs Drive Test |  |  | Results(OK/NOK) |  | D-OSS KPIs & Configuration check |  | Results(OK/NOK)
FTP HSUPA/HSDPA THROUGHPUT |  |  | OK |  | 2G3G Parameters Setting |  | OK
MULTIRAB TEST 3G |  |  | OK
3G RSCP during CS CALL |  |  | OK |  | 2G/3G OSS KPIs (Before/After) |  | OK
3G EcNo during CS CALL |  |  | OK
2G RxLev during CS CALL |  |  | OK
2G RXQUAL DURING CS CALL |  |  | OK
HANDOVER |  |  | OK
Comments :
SSV Validated Signature:
TT Optim Team : |  |  | Date : |  | Ericsson |  |  | Date :
Nom : |  |  |  |  | Nom :
Prenom : |  |  |  |  | Prenom :