## 2G3G_Kasserine_LGD
|  | Rollout ID |  | Region | 2G3G Site Name |  |  | SSV Date
|  | PO3_L3_C2_003 |  | Kasserine | Kasserine_LGD
A-Design And Network Check
Sector | LATITUDE | LONGITUDE | AZIMUTH | HBA | M-TILT | VSWR | Swapped Feeders | RET
S1 | 35.16681026 | 8.831133734 | 0 |  | 0 | NO | NO | OK
S2 | 35.16681026 | 8.831133734 | 90 |  | 0 | NO | NO | OK
S3 | 35.16681026 | 8.831133734 | 170 |  | 0 | NO | NO | OK
S4 | 35.16681026 | 8.831133734 | 280 |  | 0 | NO | NO | OK
2G Cell ID |  | BSC Name | CI | lac | BSIC | BCCH
27KASVA |  | BKAIEVO | 27021 | 71 | 10 | 3
27KASVB |  | BKAIEVO | 27022 | 71 | 2 | 10
27KASVC |  | BKAIEVO | 27023 | 71 | 6 | 8
27KASVD |  | BKAIEVO | 27020 | 71 | 20 | 12
3G UtranCell |  | RNC Name | Cid |  | lac | rac | UARFCN DL | PSC
UKS702O/UKS702U/UKS702X |  | MOKEVO1 | 27027/37024/37021 |  | 7000 | 1 | 3024/10738/10713 | 27/27/27
UKS702P/UKS702V/UKS702Y |  | MOKEVO1 | 27028/37025/37022 |  | 7000 | 1 | 3024/10738/10713 | 35/35/35
UKS702Q/UKS702W/UKS702Z |  | MOKEVO1 | 27029/37026/37023 |  | 7000 | 1 | 3024/10738/10713 | 43/43/43
UKS702L/UKS702M/UKS702N |  | MOKEVO1 | 27024/27025/27026 |  | 7000 | 1 | 10713/10738/3024 | 51/51/51
B-Static Check
Static Test(2G/3G) |  |  | Target |  | Sector 1 | Sector 2 | Sector 3 | Sector 4 | Results(OK/NOK)
3G AMR originated call |  |  | 1 Time Successuful | [5 empty] | OK
3G AMR terminated call |  |  | 1 Time Successuful | [5 empty] | OK
Average HSDPA THPT in SC ( FTP downlaod) |  |  | 1*100MB Successful>6Mbps | [5 empty] | OK
Average DC HSPDA THPT in case MC U2100 ( FTP downlaod) |  |  | 1*500MB Successful>10Mbps | [5 empty] | OK
Average HSUPA THPT (FTP Upload) |  |  | 1*10MB Successful>2Mbps | [5 empty] | OK
3G Web Browsing (MosaiqueFm,google,Facebook) |  |  | 1 Time Successuful | [5 empty] | OK
3G Video Streaming (sequence 2min Youtube) |  |  | 1 Time Successuful | [5 empty] | OK
2G AMR originated call |  |  | 1 Time Successuful | [5 empty] | OK
2G AMR Terminated call |  |  | 1 Time Successuful | [5 empty] | OK
C-Dynamic Check
2G/3G KPIs Drive Test |  |  | Results(OK/NOK) |  | D-OSS KPIs & Configuration check |  | Results(OK/NOK)
FTP HSUPA/HSDPA THROUGHPUT |  |  | OK |  | 2G3G Parameters Setting |  | OK
MULTIRAB TEST 3G |  |  | OK
3G RSCP during CS CALL |  |  | OK |  | 2G/3G OSS KPIs (Before/After) |  | OK
3G EcNo during CS CALL |  |  | OK
2G RxLev during CS CALL |  |  | OK
2G RXQUAL DURING CS CALL |  |  | OK
HANDOVER |  |  | OK
Comments :
SSV Validated Signature:
TT Optim Team : |  |  | Date : |  | Ericsson |  |  | Date :
Nom : |  |  |  |  | Nom :
Prenom : |  |  |  |  | Prenom :