## 2G3G_Laouina_Douz
|  | Rollout ID |  | Region | 2G3G Site Name |  |  | SSV Date
|  | PO3_L1_C2_007 |  | Kebili | Laouina_Douz
A-Design And Network Check
Sector | LATITUDE | LONGITUDE | AZIMUTH | HBA | M-TILT | VSWR | Swapped Feeders | RET
S1 | 33.45841106 | 9.03925545 | 90 |  | 0 | NO | NO | OK
S2 | 33.45841106 | 9.03925545 | 225 |  | 0 | NO | NO | OK
S3 | 33.45841106 | 9.03925545 | 320 |  | 0 | NO | NO | OK
2G Cell ID |  | BSC Name | CI | lac | BSIC | BCCH
45AOIDA |  | BGABEVO | 45341 | 53 | 12 | 3
45AOIDB |  | BGABEVO | 45342 | 53 | 33 | 8
45AOIDC |  | BGABEVO | 45343 | 53 | 15 | 15
3G UtranCell |  | RNC Name | Cid |  | lac | rac | UARFCN DL | PSC
UDZ934O/UDZ934U/UDZ934X |  | MDNEVO1 | 45347/49344/49341 |  | 5500 | 55 | 3024/10738/10713 | 361/361/361
UDZ934P/UDZ934V/UDZ934Y |  | MDNEVO1 | 45348/49345/49342 |  | 5500 | 55 | 3024/10738/10713 | 369/369/369
UDZ934Q/UDZ934W/UDZ934Z |  | MDNEVO1 | 45349/49346/49343 |  | 5500 | 55 | 3024/10738/10713 | 377/377/377
B-Static Check
Static Test(2G/3G) |  |  | Target |  | Sector 1 | Sector 2 | Sector 3 | Results(OK/NOK)
3G AMR originated call |  |  | 1 Time Successuful |  |  |  |  | OK
3G AMR terminated call |  |  | 1 Time Successuful |  |  |  |  | OK
Average HSDPA THPT in SC ( FTP downlaod) |  |  | 1*100MB Successful>6Mbps |  |  |  |  | OK
Average DC HSPDA THPT in case MC U2100 ( FTP downlaod) |  |  | 1*500MB Successful>10Mbps |  |  |  |  | OK
Average HSUPA THPT (FTP Upload) |  |  | 1*10MB Successful>2Mbps |  |  |  |  | OK
3G Web Browsing (MosaiqueFm,google,Facebook) |  |  | 1 Time Successuful |  |  |  |  | OK
3G Video Streaming (sequence 2min Youtube) |  |  | 1 Time Successuful |  |  |  |  | OK
2G AMR originated call |  |  | 1 Time Successuful |  |  |  |  | OK
2G AMR Terminated call |  |  | 1 Time Successuful |  |  |  |  | OK
C-Dynamic Check
2G/3G KPIs Drive Test |  |  | Results(OK/NOK) |  | D-OSS KPIs & Configuration check |  | Results(OK/NOK)
FTP HSUPA/HSDPA THROUGHPUT |  |  | OK |  | 2G3G Parameters Setting |  | OK
MULTIRAB TEST 3G |  |  | OK
3G RSCP during CS CALL |  |  | OK |  | 2G/3G OSS KPIs (Before/After) |  | OK
3G EcNo during CS CALL |  |  | OK
2G RxLev during CS CALL |  |  | OK
2G RXQUAL DURING CS CALL |  |  | OK
HANDOVER |  |  | OK
Comments :
SSV Validated Signature:
TT Optim Team |  |  | Date |  | Ericsson |  |  | Date